## Storage Water Heater
Qualified Products List
Incentives listed are for sales to commercial and multifamily customers only.
AHRI Certified Reference Number | Brand Name | Model Number | Rated Volume (gal) | Input Rate (MBtu/h) | Thermal Efficiency (%) | Incentive ($/unit) | Eligible Sector | Eligible Date
207524746 | RHEEM | GHE75S*-100 | 75 | 100 | 96 | 250 | Commercial & Multifamily | 2024-04-01
206427770 | BOCK | OT400*2-*** | 119 | 399.9 | 97 | 999.75 | Commercial & Multifamily | 2024-04-01
206427767 | BOCK | OT300*2-A-*** | 125 | 300 | 99 | 750 | Commercial & Multifamily | 2024-04-01
206427768 | BOCK | OT300*2-*** | 119 | 300 | 99 | 750 | Commercial & Multifamily | 2024-04-01
206427769 | BOCK | OT400*2-A-*** | 125 | 399.9 | 97 | 999.75 | Commercial & Multifamily | 2024-04-01
201862818 | RHEEM | GHE100SU-200 | 100 | 200 | 97 | 500 | Commercial & Multifamily | 2024-04-01
201862819 | RHEEM | GHE100SU-250 | 100 | 250 | 96 | 625 | Commercial & Multifamily | 2024-04-01
201862820 | RHEEM | GHE100SU-300 | 100 | 300 | 96 | 750 | Commercial & Multifamily | 2024-04-01
201862821 | RUUD | GHE100SU-200 | 100 | 200 | 97 | 500 | Commercial & Multifamily | 2024-04-01
201862822 | RUUD | GHE100SU-250 | 100 | 250 | 96 | 625 | Commercial & Multifamily | 2024-04-01
201862823 | RUUD | GHE100SU-300 | 100 | 300 | 96 | 750 | Commercial & Multifamily | 2024-04-01
201862824 | RICHMOND | GHE100SU-200 | 100 | 200 | 97 | 500 | Commercial & Multifamily | 2024-04-01
201862825 | RICHMOND | GHE100SU-250 | 100 | 250 | 96 | 625 | Commercial & Multifamily | 2024-04-01
201862826 | RICHMOND | GHE100SU-300 | 100 | 300 | 96 | 750 | Commercial & Multifamily | 2024-04-01
201862827 | RHEEM | GHE100SU-200A | 100 | 200 | 97 | 500 | Commercial & Multifamily | 2024-04-01
201862828 | RHEEM | GHE100SS-200 | 100 | 200 | 97 | 500 | Commercial & Multifamily | 2024-04-01
201862829 | RHEEM | GHE100SS-200A | 100 | 200 | 97 | 500 | Commercial & Multifamily | 2024-04-01
206314767 | AMERICAN | PG10 34 130 2*V 2** | 34 | 130 | 96 | 325 | Commercial & Multifamily | 2024-04-01
206314768 | AMERICAN | PG10 50 130 2*V 2** | 50 | 130 | 95 | 325 | Commercial & Multifamily | 2024-04-01
206314769 | AMERICAN | PG10 50 150 2*V 2** | 50 | 150 | 95 | 375 | Commercial & Multifamily | 2024-04-01
206314770 | AMERICAN | PG10 50 175 3*V 2** | 50 | 175 | 96 | 437.5 | Commercial & Multifamily | 2024-04-01
206314771 | AMERICAN | PG10 50 199 3*V 2** | 50 | 199 | 96 | 497.5 | Commercial & Multifamily | 2024-04-01
206314782 | AMERICAN | PC 34 130 N 2** | 34 | 130 | 96 | 325 | Commercial & Multifamily | 2024-04-01
206314783 | AMERICAN | PGC3 34 130 2NV 2** | 34 | 130 | 96 | 325 | Commercial & Multifamily | 2024-04-01
206314784 | AMERICAN | PR 34 130 * 2** | 34 | 130 | 96 | 325 | Commercial & Multifamily | 2024-04-01
206314785 | A. O. SMITH | BSS 130 2** | 34 | 130 | 96 | 325 | Commercial & Multifamily | 2024-04-01
206314786 | A. O. SMITH | GSP 130 2** | 34 | 130 | 96 | 325 | Commercial & Multifamily | 2024-04-01
206314787 | LOCHINVAR | SWN130-035 2** | 34 | 130 | 96 | 325 | Commercial & Multifamily | 2024-04-01
206314789 | LOCHINVAR | SCN130-035 2** | 34 | 130 | 96 | 325 | Commercial & Multifamily | 2024-04-01
206314791 | STATE | SPC 34 130 *E 2** | 34 | 130 | 96 | 325 | Commercial & Multifamily | 2024-04-01
206314792 | STATE | GHX 34 130 * 2** | 34 | 130 | 96 | 325 | Commercial & Multifamily | 2024-04-01
206314804 | AMERICAN | PC 50 130 * 2** | 50 | 130 | 95 | 325 | Commercial & Multifamily | 2024-04-01
206314805 | AMERICAN | PGC3 50 130 2*V 2** | 50 | 130 | 95 | 325 | Commercial & Multifamily | 2024-04-01
206314806 | AMERICAN | PR 50 130 * 2** | 50 | 130 | 95 | 325 | Commercial & Multifamily | 2024-04-01
206314807 | A. O. SMITH | BTS 130 2** | 50 | 130 | 95 | 325 | Commercial & Multifamily | 2024-04-01
206314808 | A. O. SMITH | GTP 130 2** | 50 | 130 | 95 | 325 | Commercial & Multifamily | 2024-04-01
206314809 | LOCHINVAR | SWN130-050 2** | 50 | 130 | 95 | 325 | Commercial & Multifamily | 2024-04-01
206314811 | LOCHINVAR | SCN130-050 2** | 50 | 130 | 95 | 325 | Commercial & Multifamily | 2024-04-01
206314813 | STATE | SPC 50 130 *E 2** | 50 | 130 | 95 | 325 | Commercial & Multifamily | 2024-04-01
206314814 | STATE | GHX 50 130 * 2** | 50 | 130 | 95 | 325 | Commercial & Multifamily | 2024-04-01
206314815 | AMERICAN | PC 50 175 * 2** | 50 | 175 | 96 | 437.5 | Commercial & Multifamily | 2024-04-01
206314816 | AMERICAN | PGC3 50 175 3*V 2** | 50 | 175 | 96 | 437.5 | Commercial & Multifamily | 2024-04-01
206314817 | AMERICAN | PR 50 175 * 2** | 50 | 175 | 96 | 437.5 | Commercial & Multifamily | 2024-04-01
206314818 | A. O. SMITH | BTS 175 2** | 50 | 175 | 96 | 437.5 | Commercial & Multifamily | 2024-04-01
206314819 | A. O. SMITH | GTP 175 2** | 50 | 175 | 96 | 437.5 | Commercial & Multifamily | 2024-04-01
206314820 | LOCHINVAR | SWN175-050 2** | 50 | 175 | 96 | 437.5 | Commercial & Multifamily | 2024-04-01
206314822 | LOCHINVAR | SCN175-050 2** | 50 | 175 | 96 | 437.5 | Commercial & Multifamily | 2024-04-01
206314824 | STATE | SPC 50 175 *E 2** | 50 | 175 | 96 | 437.5 | Commercial & Multifamily | 2024-04-01
206314825 | STATE | GHX 50 175 * 2** | 50 | 175 | 96 | 437.5 | Commercial & Multifamily | 2024-04-01
206314826 | AMERICAN | PC 50 199 * 2** | 50 | 199 | 96 | 497.5 | Commercial & Multifamily | 2024-04-01
214723134 | RINNAI | CHS398100HCXVI | 119 | 398 | 95 | 995 | Commercial & Multifamily | 2024-04-01
214728349 | RINNAI | CHS19980HCXI | 80 | 199 | 95 | 497.5 | Commercial & Multifamily | 2024-04-01
214777240 | RINNAI | CHS16080HCXI | 80 | 160 | 95 | 400 | Commercial & Multifamily | 2024-04-01
214779360 | RINNAI | CHS199100HCXI | 119 | 199 | 95 | 497.5 | Commercial & Multifamily | 2024-04-01
214779369 | RINNAI | CHS398100HCXI | 119 | 398 | 95 | 995 | Commercial & Multifamily | 2024-04-01
214826423 | RINNAI | CHS160100HCXI | 119 | 160 | 96 | 400 | Commercial & Multifamily | 2024-04-01
214870306 | RINNAI | CHS320100HCXVI | 119 | 320 | 95 | 800 | Commercial & Multifamily | 2024-04-01
7056957 | HTP | PHP260-119* | 119 | 260 | 94 | 650 | Commercial & Multifamily | 2024-04-01
7056959 | HTP | PHP399-119* | 119 | 399 | 95 | 997.5 | Commercial & Multifamily | 2024-04-01
7057257 | HTP | PH199-119 | 119 | 199 | 96 | 497.5 | Commercial & Multifamily | 2024-04-01
217626380 | AMERICAN | HCG3-60T100-3* 4** | 60 | 99.9 | 97 | 249.75 | Commercial & Multifamily | 2024-04-01
217626381 | AMERICAN | HCG3-60T120-3* 4** | 60 | 120 | 97 | 300 | Commercial & Multifamily | 2024-04-01
217626382 | AMERICAN | HCG3-60T145-3* 4** | 60 | 145 | 95 | 362.5 | Commercial & Multifamily | 2024-04-01
217626383 | AMERICAN | HCG3-100T150-3* 4** | 100 | 150 | 97 | 375 | Commercial & Multifamily | 2024-04-01
217626384 | AMERICAN | HCG3-100T199-3* 4** | 100 | 199.9 | 96 | 499.75 | Commercial & Multifamily | 2024-04-01
217626385 | AMERICAN | HCG3-100T250-3* 4** | 100 | 250 | 95 | 625 | Commercial & Multifamily | 2024-04-01
217626386 | AMERICAN | HCG3-119T251-4* 4** | 119 | 251 | 97 | 627.5 | Commercial & Multifamily | 2024-04-01
217626387 | AMERICAN | HCG3-119T300-4* 4** | 119 | 300 | 97 | 750 | Commercial & Multifamily | 2024-04-01
217626388 | AMERICAN | HCG3-119T400-4* 4** | 119 | 399.9 | 95 | 999.75 | Commercial & Multifamily | 2024-04-01
217627193 | AMERICAN | AHCG3-60T100-3* 4** | 60 | 99.9 | 97 | 249.75 | Commercial & Multifamily | 2024-04-01
217627195 | AMERICAN | AHCG3-60T120-3* 4** | 60 | 120 | 97 | 300 | Commercial & Multifamily | 2024-04-01
217627196 | AMERICAN | AHCG3-60T145-3* 4** | 60 | 145 | 95 | 362.5 | Commercial & Multifamily | 2024-04-01
217627198 | AMERICAN | AHCG3-100T150-3* 4** | 100 | 150 | 97 | 375 | Commercial & Multifamily | 2024-04-01
217627200 | AMERICAN | AHCG3-100T199-3* 4** | 100 | 199.9 | 96 | 499.75 | Commercial & Multifamily | 2024-04-01
217627201 | AMERICAN | AHCG3-100T250-3* 4** | 100 | 250 | 95 | 625 | Commercial & Multifamily | 2024-04-01
217627203 | AMERICAN | AHCG3-119T251-4* 4** | 119 | 251 | 97 | 627.5 | Commercial & Multifamily | 2024-04-01
217627204 | AMERICAN | AHCG3-119T300-4* 4** | 119 | 300 | 97 | 750 | Commercial & Multifamily | 2024-04-01
217627206 | AMERICAN | AHCG3-119T400-4* 4** | 119 | 399.9 | 95 | 999.75 | Commercial & Multifamily | 2024-04-01
217628081 | RELIANCE WATER HEATERS | RUF-100-199-*E* 4** | 100 | 199.9 | 96 | 499.75 | Commercial & Multifamily | 2024-04-01
217902619 | STATE | SUFL-250-150-*E* 4** | 250 | 150 | 97 | 375 | Commercial & Multifamily | 2024-04-01
206113285 | A. O. SMITH | BTH 120* 3** | 60 | 120 | 95 | 300 | Commercial & Multifamily | 2024-04-01
206113287 | A. O. SMITH | BTH 150* 3** | 100 | 150 | 96 | 375 | Commercial & Multifamily | 2024-04-01
206113288 | A. O. SMITH | BTH 199* 3** | 100 | 199.9 | 97 | 499.75 | Commercial & Multifamily | 2024-04-01
206113289 | A. O. SMITH | BTH 250* 3** | 100 | 250 | 96 | 625 | Commercial & Multifamily | 2024-04-01
206113290 | A. O. SMITH | BTH 300* 3** | 119 | 300 | 96 | 750 | Commercial & Multifamily | 2024-04-01
206113291 | A. O. SMITH | BTH 400* 3** | 119 | 399.9 | 95 | 999.75 | Commercial & Multifamily | 2024-04-01
206167645 | AMERICAN | HCG3-60T120-3* 3** | 60 | 120 | 95 | 300 | Commercial & Multifamily | 2024-04-01
206167647 | AMERICAN | AHCG3-60T120-3* 3** | 60 | 120 | 95 | 300 | Commercial & Multifamily | 2024-04-01
206167649 | STATE | SUF 60 120*E* 3** | 60 | 120 | 95 | 300 | Commercial & Multifamily | 2024-04-01
206167650 | AMERICAN | HCG3-100T150-3* 3** | 100 | 150 | 96 | 375 | Commercial & Multifamily | 2024-04-01
206167652 | AMERICAN | AHCG3-100T150-3* 3** | 100 | 150 | 96 | 375 | Commercial & Multifamily | 2024-04-01
206167653 | STATE | SUF 100 150*E* 3** | 100 | 150 | 96 | 375 | Commercial & Multifamily | 2024-04-01
206167655 | AMERICAN | HCG3-100T199-3* 3** | 100 | 199.9 | 97 | 499.75 | Commercial & Multifamily | 2024-04-01
206167656 | AMERICAN | AHCG3-100T199-3* 3** | 100 | 199.9 | 97 | 499.75 | Commercial & Multifamily | 2024-04-01
217626239 | A. O. SMITH | BTH-100* 4** | 60 | 99.9 | 97 | 249.75 | Commercial & Multifamily | 2024-04-01
217626240 | A. O. SMITH | BTH-120* 4** | 60 | 120 | 97 | 300 | Commercial & Multifamily | 2024-04-01
217626241 | A. O. SMITH | BTH-145* 4** | 60 | 145 | 95 | 362.5 | Commercial & Multifamily | 2024-04-01
217626242 | A. O. SMITH | BTH-150* 4** | 100 | 150 | 97 | 375 | Commercial & Multifamily | 2024-04-01
217626243 | A. O. SMITH | BTH-199* 4** | 100 | 199.9 | 96 | 499.75 | Commercial & Multifamily | 2024-04-01
217626244 | A. O. SMITH | BTH-250* 4** | 100 | 250 | 95 | 625 | Commercial & Multifamily | 2024-04-01
217626245 | A. O. SMITH | BTH-251* 4** | 119 | 251 | 97 | 627.5 | Commercial & Multifamily | 2024-04-01
217626246 | A. O. SMITH | BTH-300* 4** | 119 | 300 | 97 | 750 | Commercial & Multifamily | 2024-04-01
217626247 | A. O. SMITH | BTH-400* 4** | 119 | 399.9 | 95 | 999.75 | Commercial & Multifamily | 2024-04-01
217626325 | A. O. SMITH | BTXL-100 4** | 75 | 99.9 | 96 | 249.75 | Commercial & Multifamily | 2024-04-01
217626326 | A. O. SMITH | BTX-100 4** | 50 | 99.9 | 96 | 249.75 | Commercial & Multifamily | 2024-04-01
217626327 | A. O. SMITH | BTHL-150* 4** | 250 | 150 | 97 | 375 | Commercial & Multifamily | 2024-04-01
217626328 | A. O. SMITH | BTHL-199* 4** | 250 | 199.9 | 95 | 499.75 | Commercial & Multifamily | 2024-04-01
217626329 | A. O. SMITH | BTHL-250* 4** | 250 | 250 | 95 | 625 | Commercial & Multifamily | 2024-04-01
217626330 | A. O. SMITH | BTHL-300* 4** | 220 | 300 | 96 | 750 | Commercial & Multifamily | 2024-04-01
217626331 | A. O. SMITH | BTHL-400* 4** | 220 | 399.9 | 95 | 999.75 | Commercial & Multifamily | 2024-04-01
217626332 | A. O. SMITH | BTHL-500* 4** | 220 | 499.9 | 95 | 1249.75 | Commercial & Multifamily | 2024-04-01
204803821 | BRADFORD WHITE | EF100T199E*N** | 100 | 199.9 | 97 | 499.75 | Commercial & Multifamily | 2024-04-01
204803822 | BRADFORD WHITE | EF100T150E*N** | 100 | 150 | 97 | 375 | Commercial & Multifamily | 2024-04-01
204803823 | BRADFORD WHITE | EF100T250E*N** | 100 | 250 | 96 | 625 | Commercial & Multifamily | 2024-04-01
204820718 | LAARS | LUHE100T199E*N** | 100 | 199.9 | 97 | 499.75 | Commercial & Multifamily | 2024-04-01
204820719 | LAARS | LUHE100T150E*N** | 100 | 150 | 97 | 375 | Commercial & Multifamily | 2024-04-01
204820720 | LAARS | LUHE100T250E*N** | 100 | 250 | 96 | 625 | Commercial & Multifamily | 2024-04-01
209431458 | JETGLAS | EF100T150E*N** | 100 | 150 | 97 | 375 | Commercial & Multifamily | 2024-04-01
209431460 | JETGLAS | EF100T199E*N** | 100 | 199.9 | 97 | 499.75 | Commercial & Multifamily | 2024-04-01
209431462 | JETGLAS | EF100T250E*N** | 100 | 250 | 96 | 625 | Commercial & Multifamily | 2024-04-01
209431464 | JETGLAS | EF120T400*N*3 | 119 | 399.9 | 94 | 999.75 | Commercial & Multifamily | 2024-04-01
206167657 | RELIANCE WATER HEATERS | RUF 100 199*E* 3** | 100 | 199.9 | 97 | 499.75 | Commercial & Multifamily | 2024-04-01
206167658 | STATE | SUF 100 199*E* 3** | 100 | 199.9 | 97 | 499.75 | Commercial & Multifamily | 2024-04-01
206167660 | AMERICAN | HCG3-100T250-3* 3** | 100 | 250 | 96 | 625 | Commercial & Multifamily | 2024-04-01
206167661 | AMERICAN | AHCG3-100T250-3* 3** | 100 | 250 | 96 | 625 | Commercial & Multifamily | 2024-04-01
206167663 | STATE | SUF 100 250*E* 3** | 100 | 250 | 96 | 625 | Commercial & Multifamily | 2024-04-01
206167664 | AMERICAN | HCG3-119T300-3* 3** | 119 | 300 | 96 | 750 | Commercial & Multifamily | 2024-04-01
206167665 | AMERICAN | AHCG3-119T300-3* 3** | 119 | 300 | 96 | 750 | Commercial & Multifamily | 2024-04-01
206167666 | STATE | SUF 119 300*E* 3** | 119 | 300 | 96 | 750 | Commercial & Multifamily | 2024-04-01
206167668 | AMERICAN | HCG3-119T400-3* 3** | 119 | 399.9 | 95 | 999.75 | Commercial & Multifamily | 2024-04-01
206167669 | AMERICAN | AHCG3-119T400-3* 3** | 119 | 399.9 | 95 | 999.75 | Commercial & Multifamily | 2024-04-01
206167670 | STATE | SUF 119 400*E* 3** | 119 | 399.9 | 95 | 999.75 | Commercial & Multifamily | 2024-04-01
206185743 | A. O. SMITH | BTH 251* 3** | 119 | 250 | 96 | 625 | Commercial & Multifamily | 2024-04-01
206185792 | STATE | SUF119251*E* 3** | 119 | 250 | 96 | 625 | Commercial & Multifamily | 2024-04-01
209432977 | JETGLAS | EF100T300E*N*2 | 100 | 300 | 92 | 750 | Commercial & Multifamily | 2024-04-01
209432978 | JETGLAS | EF60T125E*N*2 | 60 | 125 | 96 | 312.5 | Commercial & Multifamily | 2024-04-01
209432979 | JETGLAS | EF60T150E*N*2 | 60 | 150 | 93 | 375 | Commercial & Multifamily | 2024-04-01
209432981 | JETGLAS | EF60T199E*N*2 | 60 | 199.9 | 92 | 499.75 | Commercial & Multifamily | 2024-04-01
210540066 | BOCK | 60HEC-125-NA-**** | 60 | 125 | 96 | 312.5 | Commercial & Multifamily | 2024-04-01
210540067 | BOCK | 60HEC-150-NA-**** | 60 | 150 | 93 | 375 | Commercial & Multifamily | 2024-04-01
210540068 | BOCK | 60HEC-199-NA-**** | 60 | 199.9 | 92 | 499.75 | Commercial & Multifamily | 2024-04-01
210585012 | BOCK | ODOT300*2-A-*** | 125 | 300 | 99 | 750 | Commercial & Multifamily | 2024-04-01
210585013 | BOCK | ODOT300*2-*** | 119 | 300 | 99 | 750 | Commercial & Multifamily | 2024-04-01
210585014 | BOCK | ODOT400*2-A-*** | 125 | 399.9 | 97 | 999.75 | Commercial & Multifamily | 2024-04-01
210585015 | BOCK | ODOT400*2-*** | 119 | 399.9 | 97 | 999.75 | Commercial & Multifamily | 2024-04-01
206314827 | AMERICAN | PGC3 50 199 3*V 2** | 50 | 199 | 96 | 497.5 | Commercial & Multifamily | 2024-04-01
206314828 | AMERICAN | PR 50 199 * 2** | 50 | 199 | 96 | 497.5 | Commercial & Multifamily | 2024-04-01
206314829 | A. O. SMITH | BTS 199 2** | 50 | 199 | 96 | 497.5 | Commercial & Multifamily | 2024-04-01
206314830 | A. O. SMITH | GTP 199 2** | 50 | 199 | 96 | 497.5 | Commercial & Multifamily | 2024-04-01
206314831 | LOCHINVAR | SWN199-050 2** | 50 | 199 | 96 | 497.5 | Commercial & Multifamily | 2024-04-01
206314833 | LOCHINVAR | SCN199-050 2** | 50 | 199 | 96 | 497.5 | Commercial & Multifamily | 2024-04-01
206314835 | STATE | SPC 50 199 *E 2** | 50 | 199 | 96 | 497.5 | Commercial & Multifamily | 2024-04-01
206314836 | STATE | GHX 50 199 * 2** | 50 | 199 | 96 | 497.5 | Commercial & Multifamily | 2024-04-01
206314837 | AMERICAN | PC 50 150 * 200 | 50 | 150 | 95 | 375 | Commercial & Multifamily | 2024-04-01
206314838 | AMERICAN | PGC3 50 150 2*V 200 | 50 | 150 | 95 | 375 | Commercial & Multifamily | 2024-04-01
206314839 | AMERICAN | PR 50 150 * 200 | 50 | 150 | 95 | 375 | Commercial & Multifamily | 2024-04-01
206314840 | A. O. SMITH | BTS 150 2** | 50 | 150 | 95 | 375 | Commercial & Multifamily | 2024-04-01
206314841 | A. O. SMITH | GTP 150 2** | 50 | 150 | 95 | 375 | Commercial & Multifamily | 2024-04-01
206314842 | LOCHINVAR | SWN150-050 2** | 50 | 150 | 95 | 375 | Commercial & Multifamily | 2024-04-01
206314844 | LOCHINVAR | SCN150-050 2** | 50 | 150 | 95 | 375 | Commercial & Multifamily | 2024-04-01
206314846 | STATE | SPC 50 150 *E 2** | 50 | 150 | 95 | 375 | Commercial & Multifamily | 2024-04-01
206314847 | STATE | GHX 50 150 * 2** | 50 | 150 | 95 | 375 | Commercial & Multifamily | 2024-04-01
206315075 | A. O. SMITH | BTHL 150* 3** | 250 | 150 | 96 | 375 | Commercial & Multifamily | 2024-04-01
206315076 | A. O. SMITH | BTHL 199* 3** | 250 | 199 | 95 | 497.5 | Commercial & Multifamily | 2024-04-01
206315077 | A. O. SMITH | BTHL 250* 3** | 250 | 250 | 94 | 625 | Commercial & Multifamily | 2024-04-01
206315078 | A. O. SMITH | BTHL 300* 3** | 220 | 300 | 94 | 750 | Commercial & Multifamily | 2024-04-01
206315079 | A. O. SMITH | BTHL 400* 3** | 220 | 399.9 | 94 | 999.75 | Commercial & Multifamily | 2024-04-01
206315080 | A. O. SMITH | BTHL 500* 3** | 220 | 499.9 | 92 | 1249.75 | Commercial & Multifamily | 2024-04-01
206315224 | STATE | SUFL 250150*E* 3** | 250 | 150 | 96 | 375 | Commercial & Multifamily | 2024-04-01
206315225 | STATE | SUFL 250199*E* 3** | 250 | 199 | 95 | 497.5 | Commercial & Multifamily | 2024-04-01
206315226 | STATE | SUFL 250250*E* 3** | 250 | 250 | 94 | 625 | Commercial & Multifamily | 2024-04-01
206315227 | STATE | SUFL 220300*E* 3** | 220 | 300 | 94 | 750 | Commercial & Multifamily | 2024-04-01
206315228 | STATE | SUFL 220400*E* 3** | 220 | 399.9 | 94 | 999.75 | Commercial & Multifamily | 2024-04-01
206315236 | STATE | SUFL 220500*E* 3** | 220 | 499.9 | 92 | 1249.75 | Commercial & Multifamily | 2024-04-01
206321976 | A. O. SMITH | BTX-80 1** | 50 | 76 | 94 | 190 | Commercial & Multifamily | 2024-04-01
217605722 | BRADFORD WHITE | ODCGT120T300**-*** | 119 | 300 | 99 | 750 | Commercial & Multifamily | 2024-04-01
217605723 | BRADFORD WHITE | ODCGT120T300**A-*** | 125 | 300 | 99 | 750 | Commercial & Multifamily | 2024-04-01
217605724 | BRADFORD WHITE | ODCGT120T400**-*** | 119 | 399.9 | 97 | 999.75 | Commercial & Multifamily | 2024-04-01
217605725 | BRADFORD WHITE | ODCGT120T400**A-*** | 125 | 399.9 | 97 | 999.75 | Commercial & Multifamily | 2024-04-01
217605728 | BRADFORD WHITE | CGT100T125**-*** | 100 | 125 | 97 | 312.5 | Commercial & Multifamily | 2024-04-01
217605729 | BRADFORD WHITE | CGT100T150**-*** | 100 | 150 | 97 | 375 | Commercial & Multifamily | 2024-04-01
217605730 | BRADFORD WHITE | CGT100T199**-*** | 100 | 199 | 96 | 497.5 | Commercial & Multifamily | 2024-04-01
217605731 | BRADFORD WHITE | CGT100T250**-*** | 100 | 250 | 95 | 625 | Commercial & Multifamily | 2024-04-01
217605732 | BRADFORD WHITE | CGT120T300**-*** | 119 | 300 | 99 | 750 | Commercial & Multifamily | 2024-04-01
217605733 | BRADFORD WHITE | CGT120T300**A-*** | 125 | 300 | 99 | 750 | Commercial & Multifamily | 2024-04-01
217605734 | BRADFORD WHITE | CGT120T400**-*** | 119 | 399.9 | 97 | 999.75 | Commercial & Multifamily | 2024-04-01
217605735 | BRADFORD WHITE | CGT120T400**A-*** | 125 | 399.9 | 97 | 999.75 | Commercial & Multifamily | 2024-04-01
7786578 | HTP | PHM199-80 | 80 | 199 | 96 | 497.5 | Commercial & Multifamily | 2024-04-01
7786580 | HTP | PHM199-100 | 100 | 199 | 95 | 497.5 | Commercial & Multifamily | 2024-04-01
7786581 | HTP | PHM130-80 | 80 | 130 | 96 | 325 | Commercial & Multifamily | 2024-04-01
7786582 | HTP | PHM130-100 | 100 | 130 | 96 | 325 | Commercial & Multifamily | 2024-04-01
7056786 | HTP | PH130-55 | 55 | 130 | 94 | 325 | Commercial & Multifamily | 2024-04-01
7056795 | HTP | PH199-80 | 80 | 199 | 95 | 497.5 | Commercial & Multifamily | 2024-04-01
7056796 | HTP | PH199-55 | 55 | 199 | 95 | 497.5 | Commercial & Multifamily | 2024-04-01
7056797 | HTP | PH130-80 | 80 | 130 | 95 | 325 | Commercial & Multifamily | 2024-04-01
7056803 | HTP | PH160-55 | 55 | 160 | 95 | 400 | Commercial & Multifamily | 2024-04-01
7056804 | HTP | PH160-80 | 80 | 160 | 96 | 400 | Commercial & Multifamily | 2024-04-01
7056805 | HTP | PH160-119 | 119 | 160 | 96 | 400 | Commercial & Multifamily | 2024-04-01
7056876 | HTP | PH130-119 | 119 | 130 | 96 | 325 | Commercial & Multifamily | 2024-04-01
205733370 | LOCHINVAR | SWR125N | 65 | 125 | 96 | 312.5 | Commercial & Multifamily | 2024-04-01
205733371 | LOCHINVAR | SWA150N | 90 | 150 | 96 | 375 | Commercial & Multifamily | 2024-04-01
205733372 | LOCHINVAR | SWA200N | 90 | 199 | 96 | 497.5 | Commercial & Multifamily | 2024-04-01
205733373 | LOCHINVAR | SWA400N | 110 | 399 | 95 | 997.5 | Commercial & Multifamily | 2024-04-01
205733376 | LOCHINVAR | SWR150N | 90 | 150 | 96 | 375 | Commercial & Multifamily | 2024-04-01
205733379 | LOCHINVAR | SWR200N | 90 | 199 | 96 | 497.5 | Commercial & Multifamily | 2024-04-01
205733382 | LOCHINVAR | SWR400N | 110 | 399 | 95 | 997.5 | Commercial & Multifamily | 2024-04-01
205733385 | LOCHINVAR | SWA285N | 110 | 285 | 95 | 712.5 | Commercial & Multifamily | 2024-04-01
205733388 | LOCHINVAR | SWR285N | 110 | 285 | 95 | 712.5 | Commercial & Multifamily | 2024-04-01
205782078 | CAMUS HYDRONICS | VTNW-0080 | 60 | 80 | 95 | 200 | Commercial & Multifamily | 2024-04-01
205782079 | CAMUS HYDRONICS | VTNW-0100 | 60 | 100 | 94 | 250 | Commercial & Multifamily | 2024-04-01
205782080 | CAMUS HYDRONICS | VTNW-0125 | 80 | 125 | 94 | 312.5 | Commercial & Multifamily | 2024-04-01
205782081 | CAMUS HYDRONICS | VTNW-0150 | 80 | 150 | 94 | 375 | Commercial & Multifamily | 2024-04-01
205782082 | CAMUS HYDRONICS | VTNW-0199 | 100 | 199 | 96 | 497.5 | Commercial & Multifamily | 2024-04-01
205782083 | CAMUS HYDRONICS | VTNW-0250 | 100 | 250 | 95 | 625 | Commercial & Multifamily | 2024-04-01
205782084 | CAMUS HYDRONICS | VTNW-0299 | 100 | 299 | 95 | 747.5 | Commercial & Multifamily | 2024-04-01
205782085 | CAMUS HYDRONICS | VTNW-0399 | 100 | 399 | 93 | 997.5 | Commercial & Multifamily | 2024-04-01
217902620 | STATE | SUFL-250-199-*E* 4** | 250 | 199.9 | 95 | 499.75 | Commercial & Multifamily | 2024-04-01
217902621 | STATE | SUFL-250-250-*E* 4** | 250 | 250 | 95 | 625 | Commercial & Multifamily | 2024-04-01
217902622 | STATE | SUFL-220-300-*E* 4** | 220 | 300 | 96 | 750 | Commercial & Multifamily | 2024-04-01
217902623 | STATE | SUFL-220-400-*E* 4** | 220 | 399.9 | 95 | 999.75 | Commercial & Multifamily | 2024-04-01
217902624 | STATE | SUFL-220-500-*E* 4** | 220 | 499.9 | 95 | 1249.75 | Commercial & Multifamily | 2024-04-01
217902625 | STATE | SHE-75-100-*E 4** | 75 | 99.9 | 96 | 249.75 | Commercial & Multifamily | 2024-04-01
217902626 | STATE | SHE-50-100-*E 4** | 50 | 99.9 | 96 | 249.75 | Commercial & Multifamily | 2024-04-01
217994643 | STATE | SUF-60-100-*E* 4** | 60 | 99.9 | 97 | 249.75 | Commercial & Multifamily | 2024-04-01
217994644 | STATE | SUF-60-120-*E* 4** | 60 | 120 | 97 | 300 | Commercial & Multifamily | 2024-04-01
217994645 | STATE | SUF-60-145-*E* 4** | 60 | 145 | 95 | 362.5 | Commercial & Multifamily | 2024-04-01
217994646 | STATE | SUF-100-150-*E* 4** | 100 | 150 | 97 | 375 | Commercial & Multifamily | 2024-04-01
217994647 | STATE | SUF-100-199-*E* 4** | 100 | 199.9 | 96 | 499.75 | Commercial & Multifamily | 2024-04-01
217994648 | STATE | SUF-100-250-*E* 4** | 100 | 250 | 95 | 625 | Commercial & Multifamily | 2024-04-01
217994649 | STATE | SUF-119-251-*E* 4** | 119 | 251 | 97 | 627.5 | Commercial & Multifamily | 2024-04-01
217994650 | STATE | SUF-119-300-*E* 4** | 119 | 300 | 97 | 750 | Commercial & Multifamily | 2024-04-01
217994651 | STATE | SUF-119-400-*E* 4** | 119 | 399.9 | 95 | 999.75 | Commercial & Multifamily | 2024-04-01
201977899 | RHEEM | GHE80SU-300 | 80 | 300 | 95 | 750 | Commercial & Multifamily | 2024-04-01
201977900 | RUUD | GHE80SU-300 | 80 | 300 | 95 | 750 | Commercial & Multifamily | 2024-04-01
201977901 | RICHMOND | GHE80SU-300 | 80 | 300 | 95 | 750 | Commercial & Multifamily | 2024-04-01
201977902 | RHEEM | GHE80SU-300A | 80 | 300 | 95 | 750 | Commercial & Multifamily | 2024-04-01
201977903 | RHEEM | GHE80SS-300 | 80 | 300 | 95 | 750 | Commercial & Multifamily | 2024-04-01
201977904 | RHEEM | GHE80SS-300A | 80 | 300 | 95 | 750 | Commercial & Multifamily | 2024-04-01
201977905 | RUUD | GHE80SU-300A | 80 | 300 | 95 | 750 | Commercial & Multifamily | 2024-04-01
201977906 | RUUD | GHE80SS-300 | 80 | 300 | 95 | 750 | Commercial & Multifamily | 2024-04-01
201977907 | RUUD | GHE80SS-300A | 80 | 300 | 95 | 750 | Commercial & Multifamily | 2024-04-01
201977908 | RICHMOND | GHE80SU-300A | 80 | 300 | 95 | 750 | Commercial & Multifamily | 2024-04-01
201977909 | RICHMOND | GHE80SS-300 | 80 | 300 | 95 | 750 | Commercial & Multifamily | 2024-04-01
201977910 | RICHMOND | GHE80SS-300A | 80 | 300 | 95 | 750 | Commercial & Multifamily | 2024-04-01
202887518 | BRADFORD WHITE | EF120T400*N*3 | 119 | 399.9 | 94 | 999.75 | Commercial & Multifamily | 2024-04-01
203120864 | LAARS | LUHE100T300E*N* | 100 | 300 | 92 | 750 | Commercial & Multifamily | 2024-04-01
203120868 | LAARS | LUHE120T400*N*3 | 119 | 399.9 | 94 | 999.75 | Commercial & Multifamily | 2024-04-01
203120872 | LAARS | LUHE60T125E*N* | 60 | 125 | 96 | 312.5 | Commercial & Multifamily | 2024-04-01
203120874 | LAARS | LUHE60T150E*N* | 60 | 150 | 93 | 375 | Commercial & Multifamily | 2024-04-01
203120876 | LAARS | LUHE60T199E*N* | 60 | 199.9 | 92 | 499.75 | Commercial & Multifamily | 2024-04-01
215225061 | RINNAI | CHS398100HCXVAIN | 119 | 398 | 95 | 995 | Commercial & Multifamily | 2024-04-01
215352592 | RINNAI | CHS398100HCXAIN | 119 | 398 | 95 | 995 | Commercial & Multifamily | 2024-04-01
215359186 | RHEEM | GHE50S*-76 | 50 | 76 | 97 | 190 | Commercial & Multifamily | 2024-04-01
215359187 | RHEEM | GHE50S*-100 | 50 | 100 | 97 | 250 | Commercial & Multifamily | 2024-04-01
215887308 | ProdSmokeTest-OEM01 | GHE100SS-200A | 100 | 210 | 97 | 525 | Commercial & Multifamily | 2024-04-01
217228469 | NORITZ | NHH199100-1 | 119 | 199.9 | 96 | 499.75 | Commercial & Multifamily | 2024-04-01
217382896 | BOCK | OT125*2-*-*** | 100 | 125 | 97 | 312.5 | Commercial & Multifamily | 2024-04-01
217382898 | BOCK | OT150*2-*-*** | 100 | 150 | 97 | 375 | Commercial & Multifamily | 2024-04-01
217382900 | BOCK | OT199*2-*-*** | 100 | 199 | 96 | 497.5 | Commercial & Multifamily | 2024-04-01
217382901 | BOCK | OT250*2-*-*** | 100 | 250 | 95 | 625 | Commercial & Multifamily | 2024-04-01
217455903 | NORITZ | NHH199100 | 119 | 199.9 | 95 | 499.75 | Commercial & Multifamily | 2024-04-01
7057271 | BRADFORD WHITE | EF100T300E*N*2 | 100 | 300 | 92 | 750 | Commercial & Multifamily | 2024-04-01
7057272 | BRADFORD WHITE | EF60T125E*N*2 | 60 | 125 | 96 | 312.5 | Commercial & Multifamily | 2024-04-01
7057273 | BRADFORD WHITE | EF60T150E*N*2 | 60 | 150 | 93 | 375 | Commercial & Multifamily | 2024-04-01
7057274 | BRADFORD WHITE | EF60T199E*N*2 | 60 | 199.9 | 92 | 499.75 | Commercial & Multifamily | 2024-04-01
206703240 | Raypak | GHE80SU-130 | 80 | 130 | 98 | 325 | Commercial & Multifamily | 2024-04-01
206703241 | Raypak | GHE80SU-130A | 80 | 130 | 98 | 325 | Commercial & Multifamily | 2024-04-01
206703242 | Raypak | GHE80SS-130 | 80 | 130 | 98 | 325 | Commercial & Multifamily | 2024-04-01
206703243 | Raypak | GHE80SS-130A | 80 | 130 | 98 | 325 | Commercial & Multifamily | 2024-04-01
206703244 | Raypak | GHE80SU-160 | 80 | 160 | 97 | 400 | Commercial & Multifamily | 2024-04-01
206703245 | Raypak | GHE80SU-160A | 80 | 160 | 97 | 400 | Commercial & Multifamily | 2024-04-01
206703246 | Raypak | GHE80SS-160 | 80 | 160 | 97 | 400 | Commercial & Multifamily | 2024-04-01
206703247 | Raypak | GHE80SS-160A | 80 | 160 | 97 | 400 | Commercial & Multifamily | 2024-04-01
206703248 | Raypak | GHE80SU-200 | 80 | 200 | 95 | 500 | Commercial & Multifamily | 2024-04-01
206703249 | Raypak | GHE80SU-200A | 80 | 200 | 95 | 500 | Commercial & Multifamily | 2024-04-01
206703250 | Raypak | GHE80SS-200 | 80 | 200 | 95 | 500 | Commercial & Multifamily | 2024-04-01
206703251 | Raypak | GHE80SS-200A | 80 | 200 | 95 | 500 | Commercial & Multifamily | 2024-04-01
206703252 | Raypak | GHE80SU-300 | 80 | 300 | 95 | 750 | Commercial & Multifamily | 2024-04-01
206703253 | Raypak | GHE80SU-300A | 80 | 300 | 95 | 750 | Commercial & Multifamily | 2024-04-01
206703254 | Raypak | GHE80SS-300 | 80 | 300 | 95 | 750 | Commercial & Multifamily | 2024-04-01
206703255 | Raypak | GHE80SS-300A | 80 | 300 | 95 | 750 | Commercial & Multifamily | 2024-04-01
206703256 | Raypak | GHE100SU-130 | 100 | 130 | 97 | 325 | Commercial & Multifamily | 2024-04-01
206703257 | Raypak | GHE100SU-130A | 100 | 130 | 97 | 325 | Commercial & Multifamily | 2024-04-01
206703258 | Raypak | GHE100SS-130 | 100 | 130 | 97 | 325 | Commercial & Multifamily | 2024-04-01
206703259 | Raypak | GHE100SS-130A | 100 | 130 | 97 | 325 | Commercial & Multifamily | 2024-04-01
206703260 | Raypak | GHE100SU-160 | 100 | 160 | 97 | 400 | Commercial & Multifamily | 2024-04-01
206703261 | Raypak | GHE100SU-160A | 100 | 160 | 97 | 400 | Commercial & Multifamily | 2024-04-01
206703262 | Raypak | GHE100SS-160 | 100 | 160 | 97 | 400 | Commercial & Multifamily | 2024-04-01
206703263 | Raypak | GHE100SS-160A | 100 | 160 | 97 | 400 | Commercial & Multifamily | 2024-04-01
206703264 | Raypak | GHE100SU-200 | 100 | 200 | 97 | 500 | Commercial & Multifamily | 2024-04-01
206703265 | Raypak | GHE100SU-200A | 100 | 200 | 97 | 500 | Commercial & Multifamily | 2024-04-01
206703266 | Raypak | GHE100SS-200 | 100 | 200 | 97 | 500 | Commercial & Multifamily | 2024-04-01
206703267 | Raypak | GHE100SS-200A | 100 | 200 | 97 | 500 | Commercial & Multifamily | 2024-04-01
206703268 | Raypak | GHE100SU-250 | 100 | 250 | 96 | 625 | Commercial & Multifamily | 2024-04-01
206703269 | Raypak | GHE100SU-250A | 100 | 250 | 96 | 625 | Commercial & Multifamily | 2024-04-01
206703270 | Raypak | GHE100SS-250 | 100 | 250 | 96 | 625 | Commercial & Multifamily | 2024-04-01
206703271 | Raypak | GHE100SS-250A | 100 | 250 | 96 | 625 | Commercial & Multifamily | 2024-04-01
206703272 | Raypak | GHE100SU-300 | 100 | 300 | 96 | 750 | Commercial & Multifamily | 2024-04-01
206703273 | Raypak | GHE100SU-300A | 100 | 300 | 96 | 750 | Commercial & Multifamily | 2024-04-01
206703274 | Raypak | GHE100SS-300 | 100 | 300 | 96 | 750 | Commercial & Multifamily | 2024-04-01
206703275 | Raypak | GHE100SS-300A | 100 | 300 | 96 | 750 | Commercial & Multifamily | 2024-04-01
206710924 | Raypak | GHE100SU-400 | 100 | 399.9 | 95 | 999.75 | Commercial & Multifamily | 2024-04-01
206710925 | Raypak | GHE100SU-400A | 100 | 399.9 | 95 | 999.75 | Commercial & Multifamily | 2024-04-01
206710926 | Raypak | GHE100SS-400 | 100 | 399.9 | 95 | 999.75 | Commercial & Multifamily | 2024-04-01
206710927 | Raypak | GHE100SS-400A | 100 | 399.9 | 95 | 999.75 | Commercial & Multifamily | 2024-04-01
201977702 | RHEEM | GHE80SU-130 | 80 | 130 | 98 | 325 | Commercial & Multifamily | 2024-04-01
201977703 | RHEEM | GHE80SU-160 | 80 | 160 | 97 | 400 | Commercial & Multifamily | 2024-04-01
201977704 | RUUD | GHE80SU-130 | 80 | 130 | 98 | 325 | Commercial & Multifamily | 2024-04-01
201977705 | RUUD | GHE80SU-160 | 80 | 160 | 97 | 400 | Commercial & Multifamily | 2024-04-01
201977706 | RICHMOND | GHE80SU-130 | 80 | 130 | 98 | 325 | Commercial & Multifamily | 2024-04-01
201977707 | RICHMOND | GHE80SU-160 | 80 | 160 | 97 | 400 | Commercial & Multifamily | 2024-04-01
201977708 | RHEEM | GHE100SU-130 | 100 | 130 | 97 | 325 | Commercial & Multifamily | 2024-04-01
201977709 | RHEEM | GHE100SU-160 | 100 | 160 | 97 | 400 | Commercial & Multifamily | 2024-04-01
201977710 | RUUD | GHE100SU-130 | 100 | 130 | 97 | 325 | Commercial & Multifamily | 2024-04-01
201977711 | RUUD | GHE100SU-160 | 100 | 160 | 97 | 400 | Commercial & Multifamily | 2024-04-01
201977712 | RICHMOND | GHE100SU-130 | 100 | 130 | 97 | 325 | Commercial & Multifamily | 2024-04-01
201977713 | RICHMOND | GHE100SU-160 | 100 | 160 | 97 | 400 | Commercial & Multifamily | 2024-04-01
201977714 | RHEEM | GHE80SU-130A | 80 | 130 | 98 | 325 | Commercial & Multifamily | 2024-04-01
201977715 | RHEEM | GHE80SS-130 | 80 | 130 | 98 | 325 | Commercial & Multifamily | 2024-04-01
201977716 | RHEEM | GHE80SS-130A | 80 | 130 | 98 | 325 | Commercial & Multifamily | 2024-04-01
201977717 | RHEEM | GHE80SU-160A | 80 | 160 | 97 | 400 | Commercial & Multifamily | 2024-04-01
201977718 | RHEEM | GHE80SS-160 | 80 | 160 | 97 | 400 | Commercial & Multifamily | 2024-04-01
201977719 | RHEEM | GHE80SS-160A | 80 | 160 | 97 | 400 | Commercial & Multifamily | 2024-04-01
201977720 | RUUD | GHE80SU-130A | 80 | 130 | 98 | 325 | Commercial & Multifamily | 2024-04-01
201977721 | RUUD | GHE80SS-130 | 80 | 130 | 98 | 325 | Commercial & Multifamily | 2024-04-01
201977722 | RUUD | GHE80SS-130A | 80 | 130 | 98 | 325 | Commercial & Multifamily | 2024-04-01
201977723 | RUUD | GHE80SU-160A | 80 | 160 | 97 | 400 | Commercial & Multifamily | 2024-04-01
201977724 | RUUD | GHE80SS-160 | 80 | 160 | 97 | 400 | Commercial & Multifamily | 2024-04-01
201977725 | RUUD | GHE80SS-160A | 80 | 160 | 97 | 400 | Commercial & Multifamily | 2024-04-01
201977726 | RICHMOND | GHE80SU-130A | 80 | 130 | 98 | 325 | Commercial & Multifamily | 2024-04-01
201977727 | RICHMOND | GHE80SS-130 | 80 | 130 | 98 | 325 | Commercial & Multifamily | 2024-04-01
201977728 | RICHMOND | GHE80SS-130A | 80 | 130 | 98 | 325 | Commercial & Multifamily | 2024-04-01
201977729 | RICHMOND | GHE80SU-160A | 80 | 160 | 97 | 400 | Commercial & Multifamily | 2024-04-01
201977730 | RICHMOND | GHE80SS-160 | 80 | 160 | 97 | 400 | Commercial & Multifamily | 2024-04-01
201977731 | RICHMOND | GHE80SS-160A | 80 | 160 | 97 | 400 | Commercial & Multifamily | 2024-04-01
201977732 | RHEEM | GHE100SU-130A | 100 | 130 | 97 | 325 | Commercial & Multifamily | 2024-04-01
201977733 | RHEEM | GHE100SS-130 | 100 | 130 | 97 | 325 | Commercial & Multifamily | 2024-04-01
201977734 | RHEEM | GHE100SS-130A | 100 | 130 | 97 | 325 | Commercial & Multifamily | 2024-04-01
201977735 | RHEEM | GHE100SU-160A | 100 | 160 | 97 | 400 | Commercial & Multifamily | 2024-04-01
201977736 | RHEEM | GHE100SS-160 | 100 | 160 | 97 | 400 | Commercial & Multifamily | 2024-04-01
201977737 | RHEEM | GHE100SS-160A | 100 | 160 | 97 | 400 | Commercial & Multifamily | 2024-04-01
201977738 | RUUD | GHE100SU-130A | 100 | 130 | 97 | 325 | Commercial & Multifamily | 2024-04-01
201977739 | RUUD | GHE100SS-130 | 100 | 130 | 97 | 325 | Commercial & Multifamily | 2024-04-01
201977740 | RUUD | GHE100SS-130A | 100 | 130 | 97 | 325 | Commercial & Multifamily | 2024-04-01
201977741 | RUUD | GHE100SU-160A | 100 | 160 | 97 | 400 | Commercial & Multifamily | 2024-04-01
201977742 | RUUD | GHE100SS-160 | 100 | 160 | 97 | 400 | Commercial & Multifamily | 2024-04-01
201977743 | RUUD | GHE100SS-160A | 100 | 160 | 97 | 400 | Commercial & Multifamily | 2024-04-01
201977744 | RICHMOND | GHE100SU-130A | 100 | 130 | 97 | 325 | Commercial & Multifamily | 2024-04-01
201977745 | RICHMOND | GHE100SS-130 | 100 | 130 | 97 | 325 | Commercial & Multifamily | 2024-04-01
201977746 | RICHMOND | GHE100SS-130A | 100 | 130 | 97 | 325 | Commercial & Multifamily | 2024-04-01
201977747 | RICHMOND | GHE100SU-160A | 100 | 160 | 97 | 400 | Commercial & Multifamily | 2024-04-01
201977748 | RICHMOND | GHE100SS-160 | 100 | 160 | 97 | 400 | Commercial & Multifamily | 2024-04-01
201977749 | RICHMOND | GHE100SS-160A | 100 | 160 | 97 | 400 | Commercial & Multifamily | 2024-04-01
206330290 | A. O. SMITH | ATX-199-*-1** | 119 | 199 | 96 | 497.5 | Commercial & Multifamily | 2024-04-01
206331372 | AMERICAN | MTX-199-*-1** | 119 | 199 | 96 | 497.5 | Commercial & Multifamily | 2024-04-01
206331373 | STATE | STX-199-*-1** | 119 | 199 | 96 | 497.5 | Commercial & Multifamily | 2024-04-01
206331380 | A. O. SMITH | BTX-100 3** | 50 | 100 | 96 | 250 | Commercial & Multifamily | 2024-04-01
206331381 | A. O. SMITH | BTXL-100 3** | 75 | 100 | 96 | 250 | Commercial & Multifamily | 2024-04-01
206331462 | STATE | SHE-50-100 *E 3** | 50 | 100 | 96 | 250 | Commercial & Multifamily | 2024-04-01
206331464 | STATE | SHE-75-100 *E 3** | 75 | 100 | 96 | 250 | Commercial & Multifamily | 2024-04-01
206331796 | STATE | SHE-50-76 *E 1** | 50 | 76 | 94 | 190 | Commercial & Multifamily | 2024-04-01
201862830 | RHEEM | GHE100SU-250A | 100 | 250 | 96 | 625 | Commercial & Multifamily | 2024-04-01
201862831 | RHEEM | GHE100SS-250 | 100 | 250 | 96 | 625 | Commercial & Multifamily | 2024-04-01
201862832 | RHEEM | GHE100SS-250A | 100 | 250 | 96 | 625 | Commercial & Multifamily | 2024-04-01
201862833 | RHEEM | GHE100SU-300A | 100 | 300 | 96 | 750 | Commercial & Multifamily | 2024-04-01
201862834 | RHEEM | GHE100SS-300 | 100 | 300 | 96 | 750 | Commercial & Multifamily | 2024-04-01
201862835 | RHEEM | GHE100SS-300A | 100 | 300 | 96 | 750 | Commercial & Multifamily | 2024-04-01
201862836 | RUUD | GHE100SU-200A | 100 | 200 | 97 | 500 | Commercial & Multifamily | 2024-04-01
201862837 | RUUD | GHE100SS-200 | 100 | 200 | 97 | 500 | Commercial & Multifamily | 2024-04-01
201862838 | RUUD | GHE100SS-200A | 100 | 200 | 97 | 500 | Commercial & Multifamily | 2024-04-01
201862839 | RUUD | GHE100SU-250A | 100 | 250 | 96 | 625 | Commercial & Multifamily | 2024-04-01
201862840 | RUUD | GHE100SS-250 | 100 | 250 | 96 | 625 | Commercial & Multifamily | 2024-04-01
201862841 | RUUD | GHE100SS-250A | 100 | 250 | 96 | 625 | Commercial & Multifamily | 2024-04-01
201862842 | RUUD | GHE100SU-300A | 100 | 300 | 96 | 750 | Commercial & Multifamily | 2024-04-01
201862843 | RUUD | GHE100SS-300 | 100 | 300 | 96 | 750 | Commercial & Multifamily | 2024-04-01
201862844 | RUUD | GHE100SS-300A | 100 | 300 | 96 | 750 | Commercial & Multifamily | 2024-04-01
201862845 | RICHMOND | GHE100SU-200A | 100 | 200 | 97 | 500 | Commercial & Multifamily | 2024-04-01
201862846 | RICHMOND | GHE100SS-200 | 100 | 200 | 97 | 500 | Commercial & Multifamily | 2024-04-01
201862847 | RICHMOND | GHE100SS-200A | 100 | 200 | 97 | 500 | Commercial & Multifamily | 2024-04-01
201862848 | RICHMOND | GHE100SU-250A | 100 | 250 | 96 | 625 | Commercial & Multifamily | 2024-04-01
201862849 | RICHMOND | GHE100SS-250 | 100 | 250 | 96 | 625 | Commercial & Multifamily | 2024-04-01
201862850 | RICHMOND | GHE100SS-250A | 100 | 250 | 96 | 625 | Commercial & Multifamily | 2024-04-01
201862851 | RICHMOND | GHE100SU-300A | 100 | 300 | 96 | 750 | Commercial & Multifamily | 2024-04-01
201862852 | RICHMOND | GHE100SS-300 | 100 | 300 | 96 | 750 | Commercial & Multifamily | 2024-04-01
201862853 | RICHMOND | GHE100SS-300A | 100 | 300 | 96 | 750 | Commercial & Multifamily | 2024-04-01
201885179 | RHEEM | GHE100SU-400 | 100 | 399.9 | 95 | 999.75 | Commercial & Multifamily | 2024-04-01
201885180 | RUUD | GHE100SU-400 | 100 | 399.9 | 95 | 999.75 | Commercial & Multifamily | 2024-04-01
201885181 | RICHMOND | GHE100SU-400 | 100 | 399.9 | 95 | 999.75 | Commercial & Multifamily | 2024-04-01
201885182 | RHEEM | GHE100SU-400A | 100 | 399.9 | 95 | 999.75 | Commercial & Multifamily | 2024-04-01
201885183 | RHEEM | GHE100SS-400A | 100 | 399.9 | 95 | 999.75 | Commercial & Multifamily | 2024-04-01
201885184 | RUUD | GHE100SU-400A | 100 | 399.9 | 95 | 999.75 | Commercial & Multifamily | 2024-04-01
201885185 | RUUD | GHE100SS-400A | 100 | 399.9 | 95 | 999.75 | Commercial & Multifamily | 2024-04-01
201885186 | RICHMOND | GHE100SU-400A | 100 | 399.9 | 95 | 999.75 | Commercial & Multifamily | 2024-04-01
201885187 | RICHMOND | GHE100SS-400A | 100 | 399.9 | 95 | 999.75 | Commercial & Multifamily | 2024-04-01
201885188 | RHEEM | GHE100SS-400 | 100 | 399.9 | 95 | 999.75 | Commercial & Multifamily | 2024-04-01
201885189 | RUUD | GHE100SS-400 | 100 | 399.9 | 95 | 999.75 | Commercial & Multifamily | 2024-04-01
201885190 | RICHMOND | GHE100SS-400 | 100 | 399.9 | 95 | 999.75 | Commercial & Multifamily | 2024-04-01
201928827 | RHEEM | GHE80SU-200 | 80 | 199.9 | 95 | 499.75 | Commercial & Multifamily | 2024-04-01
201928828 | RUUD | GHE80SU-200 | 80 | 199.9 | 95 | 499.75 | Commercial & Multifamily | 2024-04-01
201928829 | RICHMOND | GHE80SU-200 | 80 | 199.9 | 95 | 499.75 | Commercial & Multifamily | 2024-04-01
201928830 | RHEEM | GHE80SU-200A | 80 | 199.9 | 95 | 499.75 | Commercial & Multifamily | 2024-04-01
201928831 | RHEEM | GHE80SS-200 | 80 | 199.9 | 95 | 499.75 | Commercial & Multifamily | 2024-04-01
201928832 | RHEEM | GHE80SS-200A | 80 | 199.9 | 95 | 499.75 | Commercial & Multifamily | 2024-04-01
201928833 | RUUD | GHE80SU-200A | 80 | 199.9 | 95 | 499.75 | Commercial & Multifamily | 2024-04-01
201928834 | RUUD | GHE80SS-200 | 80 | 199.9 | 95 | 499.75 | Commercial & Multifamily | 2024-04-01
201928835 | RUUD | GHE80SS-200A | 80 | 199.9 | 95 | 499.75 | Commercial & Multifamily | 2024-04-01
201928836 | RICHMOND | GHE80SU-200A | 80 | 199.9 | 95 | 499.75 | Commercial & Multifamily | 2024-04-01
201928837 | RICHMOND | GHE80SS-200 | 80 | 199.9 | 95 | 499.75 | Commercial & Multifamily | 2024-04-01
201928838 | RICHMOND | GHE80SS-200A | 80 | 199.9 | 95 | 499.75 | Commercial & Multifamily | 2024-04-01
ESWH198 | PVI | 40 L 130A-GCML | 130 | 399 | 96 | 997.5 | Commercial & Multifamily | 2024-04-01
ESWH199 | PVI | 50 L 130A-GCML | 130 | 500 | 96 | 1250 | Commercial & Multifamily | 2024-04-01
ESWH200 | PVI | 60 L 130A-GCML | 130 | 600 | 96 | 1500 | Commercial & Multifamily | 2024-04-01
CONQUEST_70 L 130A-GCML | PVI | 70 L 130A-GCML | 130 | 700 | 96 | 1750 | Commercial & Multifamily | 2024-04-01
CONQUEST_80 L 130A-GCML | PVI | 80 L 130A-GCML | 130 | 800 | 96 | 2000 | Commercial & Multifamily | 2024-04-01
CONQUEST_90 L 130A-GCML | PVI | 90 L 130A-GCML | 130 | 900 | 95 | 2250 | Commercial & Multifamily | 2024-04-01
ESWH203 | PVI | 100 L 130A-GCML | 130 | 999 | 95 | 2497.5 | Commercial & Multifamily | 2024-04-01

## Tankless WH - Residential
Qualified Products List
Incentives listed are for sales to single family residential customers and in-unit multifamily installs only. For incentives for shared/central multifamily installs, see 'Tankless WH - Comm & Multifamily.
AHRI Certified Reference Number | Brand Name | Model Number | Uniform Energy Factor | Input (MBtu/h) | Incentive ($/unit) | Eligible Sector | Eligible Date
213255574 | VESTA | VRS PLUS-199 | 0.96 | 199 | 100 | Single Family & Multifamily (in unit) | 2024-04-01
213255575 | VESTA | VRS PLUS-150 | 0.96 | 150 | 100 | Single Family & Multifamily (in unit) | 2024-04-01
213263576 | Midea | JSG52-32PCH-NG | 0.95 | 199 | 100 | Single Family & Multifamily (in unit) | 2024-04-01
213280087 | RHEEM | RHCTGH-84DVLN-3 | 0.93 | 157 | 100 | Single Family & Multifamily (in unit) | 2024-04-01
206842859 | TAKAGI | T-H3J-OS-N 1** | 0.95 | 160 | 100 | Single Family & Multifamily (in unit) | 2024-04-01
202395896 | NORITZ | NCC199CDV (GQ-C3259WZ-FF US) | 0.96 | 199.9 | 100 | Single Family & Multifamily (in unit) | 2024-04-01
203136637 | IBC Technologies | SFT 199 | 0.89 | 199 | 100 | Single Family & Multifamily (in unit) | 2024-04-01
203303878 | RHEEM | RTGH-RH11DVLN * | 0.94 | 199 | 100 | Single Family & Multifamily (in unit) | 2024-04-01
203303879 | RHEEM | RTGH-RH10DVLN * | 0.94 | 180 | 100 | Single Family & Multifamily (in unit) | 2024-04-01
203303901 | RICHMOND | RMTGHRH111DVLN * | 0.94 | 199 | 100 | Single Family & Multifamily (in unit) | 2024-04-01
217110172 | RHEEM | RTGH-CS11I | 0.96 | 199.9 | 100 | Single Family & Multifamily (in unit) | 2024-04-01
217110173 | RHEEM | RTGH-CSR11I | 0.96 | 199.9 | 100 | Single Family & Multifamily (in unit) | 2024-04-01
217110174 | RUUD | RUTGH-CS11I | 0.96 | 199.9 | 100 | Single Family & Multifamily (in unit) | 2024-04-01
217110175 | RUUD | RUTGH-CSR11I | 0.96 | 199.9 | 100 | Single Family & Multifamily (in unit) | 2024-04-01
217166240 | VESTA | VTP-199 | 0.96 | 199 | 100 | Single Family & Multifamily (in unit) | 2024-04-01
217166241 | VESTA | VTP-150 | 0.96 | 150 | 100 | Single Family & Multifamily (in unit) | 2024-04-01
217166242 | VESTA | VTS-199 | 0.96 | 199 | 100 | Single Family & Multifamily (in unit) | 2024-04-01
217166243 | VESTA | VTS-150 | 0.96 | 150 | 100 | Single Family & Multifamily (in unit) | 2024-04-01
217194683 | Kiturami | KGWH-150JFN | 0.98 | 150 | 100 | Single Family & Multifamily (in unit) | 2024-04-01
217194685 | Kiturami | KGWH-150JFRN | 0.98 | 150 | 100 | Single Family & Multifamily (in unit) | 2024-04-01
212607908 | RHEEM | CRTGH-84DVLN-3 | 0.93 | 157 | 100 | Single Family & Multifamily (in unit) | 2024-04-01
212607910 | RHEEM | ECOH160DVLN-3 | 0.93 | 157 | 100 | Single Family & Multifamily (in unit) | 2024-04-01
212607912 | RHEEM | CECOH160DVLN-3 | 0.93 | 157 | 100 | Single Family & Multifamily (in unit) | 2024-04-01
212607914 | RHEEM | DCRTGH84DVLN-3 | 0.93 | 157 | 100 | Single Family & Multifamily (in unit) | 2024-04-01
212607915 | RUUD | RUTGH-84DVLN-3 | 0.93 | 157 | 100 | Single Family & Multifamily (in unit) | 2024-04-01
212607917 | RICHMOND | RMTGH84DVLN-3 | 0.93 | 157 | 100 | Single Family & Multifamily (in unit) | 2024-04-01
212607920 | RHEEM | DCRTGH90DVLN-3 | 0.93 | 180 | 100 | Single Family & Multifamily (in unit) | 2024-04-01
212607921 | RHEEM | CRTGH-90DVLN-3 | 0.93 | 180 | 100 | Single Family & Multifamily (in unit) | 2024-04-01
212607923 | RHEEM | ECOH180DVELN-3 | 0.93 | 180 | 100 | Single Family & Multifamily (in unit) | 2024-04-01
212607925 | RHEEM | CECOH180DVLN-3 | 0.93 | 180 | 100 | Single Family & Multifamily (in unit) | 2024-04-01
212607927 | RUUD | RUTGH-90DVLN-3 | 0.93 | 180 | 100 | Single Family & Multifamily (in unit) | 2024-04-01
212607929 | RUUD | CRUTGH-90DVLN-3 | 0.93 | 180 | 100 | Single Family & Multifamily (in unit) | 2024-04-01
212607931 | RICHMOND | RMTGH90DVELN-3 | 0.93 | 180 | 100 | Single Family & Multifamily (in unit) | 2024-04-01
212607936 | RHEEM | ECOH200DVELN-3 | 0.93 | 199.9 | 100 | Single Family & Multifamily (in unit) | 2024-04-01
212607938 | RHEEM | CECOH200DVELN-3 | 0.93 | 199.9 | 100 | Single Family & Multifamily (in unit) | 2024-04-01
212607945 | RICHMOND | RMTGH95DVELN-3 | 0.93 | 199.9 | 100 | Single Family & Multifamily (in unit) | 2024-04-01
212607947 | RICHMOND | CRMTGH95DVELN-3 | 0.93 | 199.9 | 100 | Single Family & Multifamily (in unit) | 2024-04-01
212614405 | Rheem | RTGH-L199* | 0.9 | 199 | 100 | Single Family & Multifamily (in unit) | 2024-04-01
212614406 | Rheem | CRTGH-L199* | 0.9 | 199 | 100 | Single Family & Multifamily (in unit) | 2024-04-01
212614407 | Rheem | ECOTGH-L199* | 0.9 | 199 | 100 | Single Family & Multifamily (in unit) | 2024-04-01
212614408 | Ruud | RUTGH-L199* | 0.9 | 199 | 100 | Single Family & Multifamily (in unit) | 2024-04-01
212614409 | Ruud | CRUTGH-L199* | 0.9 | 199 | 100 | Single Family & Multifamily (in unit) | 2024-04-01
212614410 | Richmond | RMTGH-L199* | 0.9 | 199 | 100 | Single Family & Multifamily (in unit) | 2024-04-01
208472212 | A. O. SMITH | ACT-199I-N 1** | 0.93 | 199 | 100 | Single Family & Multifamily (in unit) | 2024-04-01
206368357 | NAVIEN | NPE-180A2 | 0.95 | 150 | 100 | Single Family & Multifamily (in unit) | 2024-04-01
206368358 | NAVIEN | NPE-210A2 | 0.95 | 180 | 100 | Single Family & Multifamily (in unit) | 2024-04-01
206368359 | NAVIEN | NPE-240A2 | 0.95 | 199.9 | 100 | Single Family & Multifamily (in unit) | 2024-04-01
206368360 | NAVIEN | NPE-180S2 | 0.96 | 150 | 100 | Single Family & Multifamily (in unit) | 2024-04-01
206368361 | NAVIEN | NPE-210S2 | 0.96 | 180 | 100 | Single Family & Multifamily (in unit) | 2024-04-01
206368362 | NAVIEN | NPE-240S2 | 0.96 | 199.9 | 100 | Single Family & Multifamily (in unit) | 2024-04-01
206423843 | NAVIEN | NPE-150S2 | 0.93 | 120 | 100 | Single Family & Multifamily (in unit) | 2024-04-01
10324691 | HTP | RGH20-100F | 0.87 | 100 | 100 | Single Family & Multifamily (in unit) | 2024-04-01
10345346 | RHEEM | RTGH-C95DVLN | 0.93 | 199.9 | 100 | Single Family & Multifamily (in unit) | 2024-04-01
10345349 | RHEEM | RTGH-CM95DVLN | 0.93 | 199.9 | 100 | Single Family & Multifamily (in unit) | 2024-04-01
10345350 | RHEEM | RTGH-C95XLN | 0.93 | 199.9 | 100 | Single Family & Multifamily (in unit) | 2024-04-01
10345353 | RHEEM | RTGH-CM95XLN | 0.93 | 199.9 | 100 | Single Family & Multifamily (in unit) | 2024-04-01
216032433 | LAARS | LT199NRX1** | 0.96 | 199 | 100 | Single Family & Multifamily (in unit) | 2024-04-01
216094492 | Stream 33 | S33-95TWH199P-NG | 0.95 | 199 | 100 | Single Family & Multifamily (in unit) | 2024-04-01
216094494 | Stream 33 | S33-95TWH199-NG | 0.95 | 199 | 100 | Single Family & Multifamily (in unit) | 2024-04-01
203303904 | RHEEM | ECOH200DVRHLN * | 0.94 | 199 | 100 | Single Family & Multifamily (in unit) | 2024-04-01
203303913 | RHEEM | RUTGH-RH10DVLP * | 0.94 | 180 | 100 | Single Family & Multifamily (in unit) | 2024-04-01
204039928 | NORITZ | EZ111DV (GQ-C3260WX-FF US) | 0.96 | 199.9 | 100 | Single Family & Multifamily (in unit) | 2024-04-01
204237879 | NORITZ | NCC199CDV (GQ-C3260WZ-FF US) | 0.96 | 199.9 | 100 | Single Family & Multifamily (in unit) | 2024-04-01
204237880 | NORITZ | NRCR92DV (GQ-C2660WXQ-FF US) | 0.95 | 165 | 100 | Single Family & Multifamily (in unit) | 2024-04-01
204237881 | NORITZ | EZ98DV (GQ-C2860WX-FF US) | 0.96 | 180 | 100 | Single Family & Multifamily (in unit) | 2024-04-01
204237882 | NORITZ | NRCR111DV (GQ-C3260WXQ-FF US) | 0.96 | 199.9 | 100 | Single Family & Multifamily (in unit) | 2024-04-01
205040809 | THERMALUX | NERC11DV (GQ-C3257WX-FF ET US) | 0.91 | 199.9 | 100 | Single Family & Multifamily (in unit) | 2024-04-01
205040811 | THERMALUX | NERC98DV (GQ-C2857WS-FF ET US) | 0.91 | 180 | 100 | Single Family & Multifamily (in unit) | 2024-04-01
205123943 | Pavilion | UT199DV (GQ-C3260WX-FF PB US) | 0.96 | 199.9 | 100 | Single Family & Multifamily (in unit) | 2024-04-01
205123944 | Pavilion | PR199DV (GQ-C3260WXQ-FF PB US) | 0.96 | 199.9 | 100 | Single Family & Multifamily (in unit) | 2024-04-01
217226656 | STATE | STM-160X3-N 1** | 0.95 | 160 | 100 | Single Family & Multifamily (in unit) | 2024-04-01
217226657 | AMERICAN | MTM-160M-N 1** | 0.95 | 160 | 100 | Single Family & Multifamily (in unit) | 2024-04-01
217226658 | AMERICAN | MTM-160X3-N 1** | 0.95 | 160 | 100 | Single Family & Multifamily (in unit) | 2024-04-01
217226659 | RELIANCE WATER HEATERS | RTM-160M-N 1** | 0.95 | 160 | 100 | Single Family & Multifamily (in unit) | 2024-04-01
217226660 | RELIANCE WATER HEATERS | RTM-160X3-N 1** | 0.95 | 160 | 100 | Single Family & Multifamily (in unit) | 2024-04-01
217226661 | LOCHINVAR | LTM-160M-N 1** | 0.95 | 160 | 100 | Single Family & Multifamily (in unit) | 2024-04-01
217226662 | LOCHINVAR | LTM-160X3-N 1** | 0.95 | 160 | 100 | Single Family & Multifamily (in unit) | 2024-04-01
217226663 | A. O. SMITH | GT15TM-160M-N | 0.95 | 160 | 100 | Single Family & Multifamily (in unit) | 2024-04-01
217226664 | A. O. SMITH | GT15TM-160X3-N | 0.95 | 160 | 100 | Single Family & Multifamily (in unit) | 2024-04-01
217229780 | A. O. SMITH | GT15TM-199M-N | 0.95 | 199 | 100 | Single Family & Multifamily (in unit) | 2024-04-01
217229781 | A. O. SMITH | GT15TM-199X3-N | 0.95 | 199 | 100 | Single Family & Multifamily (in unit) | 2024-04-01
217229789 | GSW WATER HEATERS | GTM-199X3-N | 0.95 | 199 | 100 | Single Family & Multifamily (in unit) | 2024-04-01
217229790 | GSW WATER HEATERS | GTM-180X3-N | 0.95 | 180 | 100 | Single Family & Multifamily (in unit) | 2024-04-01
217229791 | GSW WATER HEATERS | GTM-160X3-N | 0.95 | 160 | 100 | Single Family & Multifamily (in unit) | 2024-04-01
217329109 | BRADFORD WHITE | RTGS150N1 | 0.98 | 150 | 100 | Single Family & Multifamily (in unit) | 2024-04-01
217329111 | BRADFORD WHITE | RTGR150N1 | 0.98 | 150 | 100 | Single Family & Multifamily (in unit) | 2024-04-01
217329113 | LAARS | LT150NXX1 | 0.98 | 150 | 100 | Single Family & Multifamily (in unit) | 2024-04-01
217329115 | LAARS | LT150NRX1 | 0.98 | 150 | 100 | Single Family & Multifamily (in unit) | 2024-04-01
217465411 | Midea | MGWH199IXNN | 0.95 | 199 | 100 | Single Family & Multifamily (in unit) | 2024-04-01
217465413 | Midea | MGWH199IXNP | 0.95 | 199 | 100 | Single Family & Multifamily (in unit) | 2024-04-01
217465415 | Midea | MGWH180IXNN | 0.95 | 180 | 100 | Single Family & Multifamily (in unit) | 2024-04-01
214717326 | FRIEDRICH | FDTGH-S84I | 0.96 | 157 | 100 | Single Family & Multifamily (in unit) | 2024-04-01
214717327 | FRIEDRICH | FDTGH-S10I | 0.96 | 180 | 100 | Single Family & Multifamily (in unit) | 2024-04-01
214717328 | FRIEDRICH | FDTGH-S11I | 0.96 | 199.9 | 100 | Single Family & Multifamily (in unit) | 2024-04-01
214717329 | FRIEDRICH | FDTGH-SR84I | 0.96 | 157 | 100 | Single Family & Multifamily (in unit) | 2024-04-01
214717330 | FRIEDRICH | FDTGH-SR10I | 0.96 | 180 | 100 | Single Family & Multifamily (in unit) | 2024-04-01
214717331 | FRIEDRICH | FDTGH-SR11I | 0.96 | 199.9 | 100 | Single Family & Multifamily (in unit) | 2024-04-01
214717332 | FRIEDRICH | FDTGH-68DVLN-3 | 0.9 | 120 | 100 | Single Family & Multifamily (in unit) | 2024-04-01
214717334 | FRIEDRICH | FDTGH-84DVLN-3 | 0.93 | 157 | 100 | Single Family & Multifamily (in unit) | 2024-04-01
214717336 | FRIEDRICH | FDTGH-90DVLN-3 | 0.93 | 180 | 100 | Single Family & Multifamily (in unit) | 2024-04-01
214717338 | FRIEDRICH | FDTGH-95DVELN-3 | 0.93 | 199.9 | 100 | Single Family & Multifamily (in unit) | 2024-04-01
214717340 | FRIEDRICH | FDTGH-95DVLN-3 | 0.93 | 199.9 | 100 | Single Family & Multifamily (in unit) | 2024-04-01
205746302 | RUUD | RUTGH-C95DVLN | 0.93 | 199.9 | 100 | Single Family & Multifamily (in unit) | 2024-04-01
205746304 | RUUD | RUTGH-CM95DVLN | 0.93 | 199.9 | 100 | Single Family & Multifamily (in unit) | 2024-04-01
205746306 | RUUD | RUTGH-C95XLN | 0.93 | 199.9 | 100 | Single Family & Multifamily (in unit) | 2024-04-01
205746308 | RUUD | RUTGH-CM95XLN | 0.93 | 199.9 | 100 | Single Family & Multifamily (in unit) | 2024-04-01
216980451 | Midea | JSG40-24PCHP-NG | 0.95 | 150 | 100 | Single Family & Multifamily (in unit) | 2024-04-01
216980453 | Midea | JSG40-24PCH-NG | 0.95 | 150 | 100 | Single Family & Multifamily (in unit) | 2024-04-01
212594082 | VESTA | VHP-199 | 0.95 | 199 | 100 | Single Family & Multifamily (in unit) | 2024-04-01
207708866 | STATE | SPC 34 150 *E 2** | 0.92 | 150 | 100 | Single Family & Multifamily (in unit) | 2024-04-01
207708867 | STATE | GHX 34 150 * 2** | 0.92 | 150 | 100 | Single Family & Multifamily (in unit) | 2024-04-01
207861915 | A. O. SMITH | ATI-240HX3-N 1** | 0.94 | 160 | 100 | Single Family & Multifamily (in unit) | 2024-04-01
207861917 | STATE | GTS-240X3-NIH 1** | 0.94 | 160 | 100 | Single Family & Multifamily (in unit) | 2024-04-01
207861919 | AMERICAN | GT-240X3-NIH 1** | 0.94 | 160 | 100 | Single Family & Multifamily (in unit) | 2024-04-01
207861921 | TAKAGI | TK-240X3-NIH 1** | 0.94 | 160 | 100 | Single Family & Multifamily (in unit) | 2024-04-01
207861923 | RELIANCE WATER HEATERS | TS-240X3-GIH 1** | 0.94 | 160 | 100 | Single Family & Multifamily (in unit) | 2024-04-01
207861925 | LOCHINVAR | LTI-240X3-N 1** | 0.94 | 160 | 100 | Single Family & Multifamily (in unit) | 2024-04-01
207861927 | A. O. SMITH | ATI-340HX3-N 1** | 0.95 | 180 | 100 | Single Family & Multifamily (in unit) | 2024-04-01
207861929 | STATE | GTS-340X3-NIH 1** | 0.95 | 180 | 100 | Single Family & Multifamily (in unit) | 2024-04-01
207861931 | AMERICAN | GT-340X3-NIH 1** | 0.95 | 180 | 100 | Single Family & Multifamily (in unit) | 2024-04-01
207861933 | TAKAGI | TK-340X3-NIH 1** | 0.95 | 180 | 100 | Single Family & Multifamily (in unit) | 2024-04-01
207861935 | RELIANCE WATER HEATERS | TS-340X3-GIH 1** | 0.95 | 180 | 100 | Single Family & Multifamily (in unit) | 2024-04-01
207861937 | LOCHINVAR | LTI-340X3-N 1** | 0.95 | 180 | 100 | Single Family & Multifamily (in unit) | 2024-04-01
207861939 | A. O. SMITH | ATO-240HX3-N 1** | 0.95 | 160 | 100 | Single Family & Multifamily (in unit) | 2024-04-01
207861941 | STATE | GTS-240X3-NEH 1** | 0.95 | 160 | 100 | Single Family & Multifamily (in unit) | 2024-04-01
207861943 | AMERICAN | GT-240X3-NEH 1** | 0.95 | 160 | 100 | Single Family & Multifamily (in unit) | 2024-04-01
214660598 | RHEEM | DCRTGH95DVLN-3 | 0.93 | 199.9 | 100 | Single Family & Multifamily (in unit) | 2024-04-01
214660599 | RHEEM | DCRTGH95DVELN-3 | 0.93 | 199.9 | 100 | Single Family & Multifamily (in unit) | 2024-04-01
214660600 | RUUD | RUTGH-95DVLN-3 | 0.93 | 199.9 | 100 | Single Family & Multifamily (in unit) | 2024-04-01
214660601 | RUUD | RUTGH-95DVELN-3 | 0.93 | 199.9 | 100 | Single Family & Multifamily (in unit) | 2024-04-01
214660604 | RUUD | CRUTGH-95DVLN-3 | 0.93 | 199.9 | 100 | Single Family & Multifamily (in unit) | 2024-04-01
214660605 | RUUD | CRUTGH-95DVELN-3 | 0.93 | 199.9 | 100 | Single Family & Multifamily (in unit) | 2024-04-01
214660608 | RHEEM | RHCTGH-95DVLN-3 | 0.93 | 199.9 | 100 | Single Family & Multifamily (in unit) | 2024-04-01
214660609 | RHEEM | RHCTGH-95DVELN-3 | 0.93 | 199.9 | 100 | Single Family & Multifamily (in unit) | 2024-04-01
214660625 | RHEEM | CECOH160DVELN-3 | 0.93 | 157 | 100 | Single Family & Multifamily (in unit) | 2024-04-01
217465417 | Midea | MGWH180IXNP | 0.95 | 180 | 100 | Single Family & Multifamily (in unit) | 2024-04-01
217465419 | Midea | MGWH150IXNN | 0.95 | 150 | 100 | Single Family & Multifamily (in unit) | 2024-04-01
217465421 | Midea | MGWH150IXNP | 0.95 | 150 | 100 | Single Family & Multifamily (in unit) | 2024-04-01
217563463 | MRCOOL | MHWH199NCNU | 0.95 | 199 | 100 | Single Family & Multifamily (in unit) | 2024-04-01
213361976 | VESTA | VRP PLUS-199 | 0.95 | 199 | 100 | Single Family & Multifamily (in unit) | 2024-04-01
213361977 | VESTA | VRP-PLUS-150 | 0.95 | 150 | 100 | Single Family & Multifamily (in unit) | 2024-04-01
213602070 | TAKAGI | TK-540X3-NEH 1** | 0.95 | 199 | 100 | Single Family & Multifamily (in unit) | 2024-04-01
213602538 | TAKAGI | TK-540X3-NIH 1** | 0.93 | 199 | 100 | Single Family & Multifamily (in unit) | 2024-04-01
213881156 | A. O. SMITH | ATHR-199M 1** | 0.95 | 199 | 100 | Single Family & Multifamily (in unit) | 2024-04-01
213881157 | A. O. SMITH | ATHR-199X3 1** | 0.95 | 199 | 100 | Single Family & Multifamily (in unit) | 2024-04-01
213881158 | STATE | STHR-199M 1** | 0.95 | 199 | 100 | Single Family & Multifamily (in unit) | 2024-04-01
213881159 | STATE | STHR-199X3 1** | 0.95 | 199 | 100 | Single Family & Multifamily (in unit) | 2024-04-01
213881160 | AMERICAN | MTHR-199M 1** | 0.95 | 199 | 100 | Single Family & Multifamily (in unit) | 2024-04-01
213881161 | AMERICAN | MTHR-199X3 1** | 0.95 | 199 | 100 | Single Family & Multifamily (in unit) | 2024-04-01
213881162 | RELIANCE WATER HEATERS | RTHR-199M 1** | 0.95 | 199 | 100 | Single Family & Multifamily (in unit) | 2024-04-01
213881163 | RELIANCE WATER HEATERS | RTHR-199X3 1** | 0.95 | 199 | 100 | Single Family & Multifamily (in unit) | 2024-04-01
213881164 | LOCHINVAR | LTHR-199M 1** | 0.95 | 199 | 100 | Single Family & Multifamily (in unit) | 2024-04-01
213881165 | LOCHINVAR | LTHR-199X3 1** | 0.95 | 199 | 100 | Single Family & Multifamily (in unit) | 2024-04-01
213881166 | A. O. SMITH | GT15THR-199M 1** | 0.95 | 199 | 100 | Single Family & Multifamily (in unit) | 2024-04-01
207708856 | AMERICAN | PG10 34 150 2*V 2** | 0.92 | 150 | 100 | Single Family & Multifamily (in unit) | 2024-04-01
207708857 | AMERICAN | PC 34 150 * 2** | 0.92 | 150 | 100 | Single Family & Multifamily (in unit) | 2024-04-01
207708858 | AMERICAN | PGC3 34 150 2*V 2** | 0.92 | 150 | 100 | Single Family & Multifamily (in unit) | 2024-04-01
207708859 | AMERICAN | PR 34 150 * 2** | 0.92 | 150 | 100 | Single Family & Multifamily (in unit) | 2024-04-01
207708860 | A. O. SMITH | BSS 150 2** | 0.92 | 150 | 100 | Single Family & Multifamily (in unit) | 2024-04-01
207708861 | A. O. SMITH | GSP 150 2** | 0.92 | 150 | 100 | Single Family & Multifamily (in unit) | 2024-04-01
207708862 | LOCHINVAR | SWN150-035 2** | 0.92 | 150 | 100 | Single Family & Multifamily (in unit) | 2024-04-01
207708864 | LOCHINVAR | SCN150-035 2** | 0.92 | 150 | 100 | Single Family & Multifamily (in unit) | 2024-04-01
206076876 | RHEEM | ECOH180DVRHLN * | 0.94 | 180 | 100 | Single Family & Multifamily (in unit) | 2024-04-01
10445896 | NORITZ | NRC98DV (GQ-C2857WS-FF US) | 0.91 | 180 | 100 | Single Family & Multifamily (in unit) | 2024-04-01
10445897 | NORITZ | EZ98DV (GQ-C2859WX-FF US) | 0.96 | 180 | 100 | Single Family & Multifamily (in unit) | 2024-04-01
10445899 | NORITZ | NRC111DV (GQ-C3257WX-FF US) | 0.91 | 199.9 | 100 | Single Family & Multifamily (in unit) | 2024-04-01
10445900 | NORITZ | NRC111OD (GQ-C3257WX US) | 0.91 | 199.9 | 100 | Single Family & Multifamily (in unit) | 2024-04-01
10445914 | NORITZ | EZ111DV (GQ-C3259WX-FF US) | 0.96 | 199.9 | 100 | Single Family & Multifamily (in unit) | 2024-04-01
10511692 | VESTA | VRS-150 | 0.95 | 150 | 100 | Single Family & Multifamily (in unit) | 2024-04-01
10511693 | VESTA | VRS-199 | 0.95 | 199 | 100 | Single Family & Multifamily (in unit) | 2024-04-01
10511694 | VESTA | VRP-150 | 0.95 | 150 | 100 | Single Family & Multifamily (in unit) | 2024-04-01
10511695 | VESTA | VRP-199 | 0.95 | 199 | 100 | Single Family & Multifamily (in unit) | 2024-04-01
215866836 | Midea | JSG52-32PCHP-NG | 0.95 | 199 | 100 | Single Family & Multifamily (in unit) | 2024-04-01
215866838 | Midea | JSG48-29PCH-NG | 0.95 | 180 | 100 | Single Family & Multifamily (in unit) | 2024-04-01
215866840 | Midea | JSG48-29PCHP-NG | 0.95 | 180 | 100 | Single Family & Multifamily (in unit) | 2024-04-01
215867857 | Midea | JSLG44-26VE | 0.91 | 163 | 100 | Single Family & Multifamily (in unit) | 2024-04-01
215867858 | Midea | JSLG33-20VE | 0.91 | 126 | 100 | Single Family & Multifamily (in unit) | 2024-04-01
215869506 | KEPLER | JSG52-32PCH/199KNP | 0.95 | 199 | 100 | Single Family & Multifamily (in unit) | 2024-04-01
215869507 | KEPLER | JSG52-32PCH/199KWP | 0.95 | 199 | 100 | Single Family & Multifamily (in unit) | 2024-04-01
215869508 | KEPLER | JSLG44-26VE/163K | 0.91 | 163 | 100 | Single Family & Multifamily (in unit) | 2024-04-01
215869509 | KEPLER | JSG48-29PCH/180K | 0.95 | 180 | 100 | Single Family & Multifamily (in unit) | 2024-04-01
215884125 | Kiturami | KGWH-190JFN | 0.96 | 199 | 100 | Single Family & Multifamily (in unit) | 2024-04-01
215884127 | Kiturami | KGWH-199JFRN | 0.96 | 199 | 100 | Single Family & Multifamily (in unit) | 2024-04-01
216017564 | BRADFORD WHITE | RTGS199N1** | 0.96 | 199 | 100 | Single Family & Multifamily (in unit) | 2024-04-01
216017566 | BRADFORD WHITE | RTGR199N1** | 0.96 | 199 | 100 | Single Family & Multifamily (in unit) | 2024-04-01
216032431 | LAARS | LT199NXX1** | 0.96 | 199 | 100 | Single Family & Multifamily (in unit) | 2024-04-01
209457736 | JOHN WOOD | JWT-540P-NIH 1** | 0.93 | 199 | 100 | Single Family & Multifamily (in unit) | 2024-04-01
207209455 | A. O. SMITH | ATO-540HX3-N 1** | 0.95 | 199 | 100 | Single Family & Multifamily (in unit) | 2024-04-01
207209458 | STATE | GTS-540X3-NEH 1** | 0.95 | 199 | 100 | Single Family & Multifamily (in unit) | 2024-04-01
207209460 | AMERICAN | GT-540X3-NEH 1** | 0.95 | 199 | 100 | Single Family & Multifamily (in unit) | 2024-04-01
207209464 | RELIANCE WATER HEATERS | TS-540X3-GEH 1** | 0.95 | 199 | 100 | Single Family & Multifamily (in unit) | 2024-04-01
207209467 | LOCHINVAR | LTO-540HX3-N 1** | 0.95 | 199 | 100 | Single Family & Multifamily (in unit) | 2024-04-01
207209489 | A. O. SMITH | ATI-540HX3-N 1** | 0.93 | 199 | 100 | Single Family & Multifamily (in unit) | 2024-04-01
207209491 | STATE | GTS-540X3-NIH 1** | 0.93 | 199 | 100 | Single Family & Multifamily (in unit) | 2024-04-01
207209493 | AMERICAN | GT-540X3-NIH 1** | 0.93 | 199 | 100 | Single Family & Multifamily (in unit) | 2024-04-01
207209496 | RELIANCE WATER HEATERS | TS-540X3-GIH 1** | 0.93 | 199 | 100 | Single Family & Multifamily (in unit) | 2024-04-01
207209500 | LOCHINVAR | LTI-540HX3-N 1** | 0.93 | 199 | 100 | Single Family & Multifamily (in unit) | 2024-04-01
217222475 | A. O. SMITH | ATM-199M-N 1** | 0.95 | 199 | 100 | Single Family & Multifamily (in unit) | 2024-04-01
217222476 | A. O. SMITH | ATM-180M-N 1** | 0.95 | 180 | 100 | Single Family & Multifamily (in unit) | 2024-04-01
217222477 | A. O. SMITH | ATM-160M-N 1** | 0.95 | 160 | 100 | Single Family & Multifamily (in unit) | 2024-04-01
217226634 | A. O. SMITH | ATM-199X3-N 1** | 0.95 | 199 | 100 | Single Family & Multifamily (in unit) | 2024-04-01
217226635 | STATE | STM-199M-N 1** | 0.95 | 199 | 100 | Single Family & Multifamily (in unit) | 2024-04-01
217226636 | STATE | STM-199X3-N 1** | 0.95 | 199 | 100 | Single Family & Multifamily (in unit) | 2024-04-01
217226637 | AMERICAN | MTM-199M-N 1** | 0.95 | 199 | 100 | Single Family & Multifamily (in unit) | 2024-04-01
217226638 | AMERICAN | MTM-199X3-N 1** | 0.95 | 199 | 100 | Single Family & Multifamily (in unit) | 2024-04-01
217226639 | RELIANCE WATER HEATERS | RTM-199M-N 1** | 0.95 | 199 | 100 | Single Family & Multifamily (in unit) | 2024-04-01
217226640 | RELIANCE WATER HEATERS | RTM-199X3-N 1** | 0.95 | 199 | 100 | Single Family & Multifamily (in unit) | 2024-04-01
217226641 | LOCHINVAR | LTM-199M-N 1** | 0.95 | 199 | 100 | Single Family & Multifamily (in unit) | 2024-04-01
217226642 | LOCHINVAR | LTM-199X3-N 1** | 0.95 | 199 | 100 | Single Family & Multifamily (in unit) | 2024-04-01
217226643 | A. O. SMITH | ATM-180X3-N 1** | 0.95 | 180 | 100 | Single Family & Multifamily (in unit) | 2024-04-01
217226644 | STATE | STM-180M-N 1** | 0.95 | 180 | 100 | Single Family & Multifamily (in unit) | 2024-04-01
217226645 | STATE | STM-180X3-N 1** | 0.95 | 180 | 100 | Single Family & Multifamily (in unit) | 2024-04-01
217226646 | AMERICAN | MTM-180M-N 1** | 0.95 | 180 | 100 | Single Family & Multifamily (in unit) | 2024-04-01
217226647 | AMERICAN | MTM-180X3-N 1** | 0.95 | 180 | 100 | Single Family & Multifamily (in unit) | 2024-04-01
217226648 | RELIANCE WATER HEATERS | RTM-180M-N 1** | 0.95 | 180 | 100 | Single Family & Multifamily (in unit) | 2024-04-01
217226649 | RELIANCE WATER HEATERS | RTM-180X3-N 1** | 0.95 | 180 | 100 | Single Family & Multifamily (in unit) | 2024-04-01
217226650 | LOCHINVAR | LTM-180M-N 1** | 0.95 | 180 | 100 | Single Family & Multifamily (in unit) | 2024-04-01
217226651 | LOCHINVAR | LTM-180X3-N 1** | 0.95 | 180 | 100 | Single Family & Multifamily (in unit) | 2024-04-01
217226652 | A. O. SMITH | GT15TM-180M-N | 0.95 | 180 | 100 | Single Family & Multifamily (in unit) | 2024-04-01
217226653 | A. O. SMITH | GT15TM-180X3-N | 0.95 | 180 | 100 | Single Family & Multifamily (in unit) | 2024-04-01
217226654 | A. O. SMITH | ATM-160X3-N 1** | 0.95 | 160 | 100 | Single Family & Multifamily (in unit) | 2024-04-01
217226655 | STATE | STM-160M-N 1** | 0.95 | 160 | 100 | Single Family & Multifamily (in unit) | 2024-04-01
206842914 | RELIANCE WATER HEATERS | TS-340-GIH 1** | 0.95 | 180 | 100 | Single Family & Multifamily (in unit) | 2024-04-01
206842916 | STATE | GTS-340-NIH 1** | 0.95 | 180 | 100 | Single Family & Multifamily (in unit) | 2024-04-01
206842920 | TAKAGI | T-H3S-OS-N 1** | 0.94 | 180 | 100 | Single Family & Multifamily (in unit) | 2024-04-01
206842922 | A. O. SMITH | ATO-340H 1** | 0.94 | 180 | 100 | Single Family & Multifamily (in unit) | 2024-04-01
206842924 | AMERICAN | GT-340-NEH 1** | 0.94 | 180 | 100 | Single Family & Multifamily (in unit) | 2024-04-01
206842926 | LOCHINVAR | LTO-340H-N 1** | 0.94 | 180 | 100 | Single Family & Multifamily (in unit) | 2024-04-01
206842928 | RELIANCE WATER HEATERS | TS-340-GEH 1** | 0.94 | 180 | 100 | Single Family & Multifamily (in unit) | 2024-04-01
206842930 | STATE | GTS-340-NEH 1** | 0.94 | 180 | 100 | Single Family & Multifamily (in unit) | 2024-04-01
206703069 | TAKAGI | TK-540P-NIH 1** | 0.93 | 199 | 100 | Single Family & Multifamily (in unit) | 2024-04-01
206703070 | TAKAGI | TCT-199I-N 1** | 0.93 | 199 | 100 | Single Family & Multifamily (in unit) | 2024-04-01
206703074 | A. O. SMITH | ATI-540H 1** | 0.93 | 199 | 100 | Single Family & Multifamily (in unit) | 2024-04-01
206703075 | A. O. SMITH | ATI-540P-N 1** | 0.93 | 199 | 100 | Single Family & Multifamily (in unit) | 2024-04-01
206703076 | A. O. SMITH | GT15-540P-NI 1** | 0.93 | 199 | 100 | Single Family & Multifamily (in unit) | 2024-04-01
206703077 | A. O. SMITH | GT15-540-NI 1** | 0.93 | 199 | 100 | Single Family & Multifamily (in unit) | 2024-04-01
206703082 | STATE | GTS-540-NIH 1** | 0.93 | 199 | 100 | Single Family & Multifamily (in unit) | 2024-04-01
206703083 | STATE | GTS-540P-NIH 1** | 0.93 | 199 | 100 | Single Family & Multifamily (in unit) | 2024-04-01
206703084 | STATE | SCT-199I-N 1** | 0.93 | 199 | 100 | Single Family & Multifamily (in unit) | 2024-04-01
206703088 | RELIANCE WATER HEATERS | TS-540-GIH 1** | 0.93 | 199 | 100 | Single Family & Multifamily (in unit) | 2024-04-01
206703089 | RELIANCE WATER HEATERS | TS-540P-GIH 1** | 0.93 | 199 | 100 | Single Family & Multifamily (in unit) | 2024-04-01
206703092 | AMERICAN | GT-540-NIH 1** | 0.93 | 199 | 100 | Single Family & Multifamily (in unit) | 2024-04-01
206703093 | AMERICAN | GT-540P-NIH 1** | 0.93 | 199 | 100 | Single Family & Multifamily (in unit) | 2024-04-01
206703094 | AMERICAN | MCT-199I-N 1** | 0.93 | 199 | 100 | Single Family & Multifamily (in unit) | 2024-04-01
206703100 | LOCHINVAR | LTI-540H-N 1** | 0.93 | 199 | 100 | Single Family & Multifamily (in unit) | 2024-04-01
206703101 | LOCHINVAR | LTI-540P-N 1** | 0.93 | 199 | 100 | Single Family & Multifamily (in unit) | 2024-04-01
206703102 | LOCHINVAR | LCT-199I-N 1** | 0.93 | 199 | 100 | Single Family & Multifamily (in unit) | 2024-04-01
206703106 | TAKAGI | TK-540P-NEH 1** | 0.95 | 199 | 100 | Single Family & Multifamily (in unit) | 2024-04-01
206703107 | TAKAGI | TCT-199O-N 1** | 0.95 | 199 | 100 | Single Family & Multifamily (in unit) | 2024-04-01
206703111 | A. O. SMITH | ATO-540H 1** | 0.95 | 199 | 100 | Single Family & Multifamily (in unit) | 2024-04-01
206703112 | A. O. SMITH | ATO-540P-N 1** | 0.95 | 199 | 100 | Single Family & Multifamily (in unit) | 2024-04-01
206703113 | A. O. SMITH | ACT-199O-N 1** | 0.95 | 199 | 100 | Single Family & Multifamily (in unit) | 2024-04-01
206703114 | A. O. SMITH | GT15-540-NO 1** | 0.95 | 199 | 100 | Single Family & Multifamily (in unit) | 2024-04-01
212607763 | RHEEM | RTGH-68DVLN-3 | 0.9 | 120 | 100 | Single Family & Multifamily (in unit) | 2024-04-01
212607764 | RHEEM | RTGH-84DVLN-3 | 0.93 | 157 | 100 | Single Family & Multifamily (in unit) | 2024-04-01
212607765 | RHEEM | RTGH-90DVLN-3 | 0.93 | 180 | 100 | Single Family & Multifamily (in unit) | 2024-04-01
212607900 | RHEEM | CRTGH-68DVLN-3 | 0.9 | 120 | 100 | Single Family & Multifamily (in unit) | 2024-04-01
212607902 | RHEEM | DCRTGH68DVLN-3 | 0.9 | 120 | 100 | Single Family & Multifamily (in unit) | 2024-04-01
212607903 | RUUD | RUTGH-68DVLN-3 | 0.9 | 120 | 100 | Single Family & Multifamily (in unit) | 2024-04-01
212607905 | RUUD | CRUTGH-68DVLN-3 | 0.9 | 120 | 100 | Single Family & Multifamily (in unit) | 2024-04-01
207861945 | TAKAGI | TK-240X3-NEH 1** | 0.95 | 160 | 100 | Single Family & Multifamily (in unit) | 2024-04-01
207861947 | RELIANCE WATER HEATERS | TS-240X3-GEH 1** | 0.95 | 160 | 100 | Single Family & Multifamily (in unit) | 2024-04-01
207861950 | LOCHINVAR | LTO-240X3-N 1** | 0.95 | 160 | 100 | Single Family & Multifamily (in unit) | 2024-04-01
207861951 | A. O. SMITH | ATO-340HX3-N 1** | 0.94 | 180 | 100 | Single Family & Multifamily (in unit) | 2024-04-01
207861953 | STATE | GTS-340X3-NEH 1** | 0.94 | 180 | 100 | Single Family & Multifamily (in unit) | 2024-04-01
207861955 | AMERICAN | GT-340X3-NEH 1** | 0.94 | 180 | 100 | Single Family & Multifamily (in unit) | 2024-04-01
207861957 | TAKAGI | TK-340X3-NEH 1** | 0.94 | 180 | 100 | Single Family & Multifamily (in unit) | 2024-04-01
207861959 | RELIANCE WATER HEATERS | TS-340X3-GEH 1** | 0.94 | 180 | 100 | Single Family & Multifamily (in unit) | 2024-04-01
207861961 | LOCHINVAR | LTO-340X3-N 1** | 0.94 | 180 | 100 | Single Family & Multifamily (in unit) | 2024-04-01
214608350 | RHEEM | RTGH-S11I | 0.96 | 199.9 | 100 | Single Family & Multifamily (in unit) | 2024-04-01
214608351 | RHEEM | RTGH-S10I | 0.96 | 180 | 100 | Single Family & Multifamily (in unit) | 2024-04-01
214608352 | RHEEM | RTGH-S84I | 0.96 | 157 | 100 | Single Family & Multifamily (in unit) | 2024-04-01
214608353 | RHEEM | RTGH-SR84I | 0.96 | 157 | 100 | Single Family & Multifamily (in unit) | 2024-04-01
214608354 | RUUD | RUTGH-S84I | 0.96 | 157 | 100 | Single Family & Multifamily (in unit) | 2024-04-01
214608355 | RUUD | RUTGH-SR84I | 0.96 | 157 | 100 | Single Family & Multifamily (in unit) | 2024-04-01
214608356 | RHEEM | RECTGH-S84IN | 0.96 | 157 | 100 | Single Family & Multifamily (in unit) | 2024-04-01
214608357 | RHEEM | RECTGH-SR84IN | 0.96 | 157 | 100 | Single Family & Multifamily (in unit) | 2024-04-01
214608360 | RICHMOND | RMTGHS84IN | 0.96 | 157 | 100 | Single Family & Multifamily (in unit) | 2024-04-01
214608361 | RICHMOND | RMTGHSR84IN | 0.96 | 157 | 100 | Single Family & Multifamily (in unit) | 2024-04-01
214608364 | RHEEM | ECOHS160IN | 0.96 | 157 | 100 | Single Family & Multifamily (in unit) | 2024-04-01
214608365 | RHEEM | ECOHSR160IN | 0.96 | 157 | 100 | Single Family & Multifamily (in unit) | 2024-04-01
214608368 | RHEEM | CRTGH-S84I | 0.96 | 157 | 100 | Single Family & Multifamily (in unit) | 2024-04-01
214608369 | RHEEM | CRTGH-SR84I | 0.96 | 157 | 100 | Single Family & Multifamily (in unit) | 2024-04-01
214608370 | RICHMOND | CRMTGHS84I | 0.96 | 157 | 100 | Single Family & Multifamily (in unit) | 2024-04-01
214608371 | RICHMOND | CRMTGHSR84I | 0.96 | 157 | 100 | Single Family & Multifamily (in unit) | 2024-04-01
214608372 | RHEEM | CECOHS160IN | 0.96 | 157 | 100 | Single Family & Multifamily (in unit) | 2024-04-01
214608373 | RHEEM | CECOHSR160IN | 0.96 | 157 | 100 | Single Family & Multifamily (in unit) | 2024-04-01
214608376 | RHEEM | ECERTGH-S84I | 0.96 | 157 | 100 | Single Family & Multifamily (in unit) | 2024-04-01
214608377 | RHEEM | ECERTGH-SR84I | 0.96 | 157 | 100 | Single Family & Multifamily (in unit) | 2024-04-01
214608378 | RHEEM | RTGH-SR10I | 0.96 | 180 | 100 | Single Family & Multifamily (in unit) | 2024-04-01
214608379 | RUUD | RUTGH-S10I | 0.96 | 180 | 100 | Single Family & Multifamily (in unit) | 2024-04-01
214608380 | RUUD | RUTGH-SR10I | 0.96 | 180 | 100 | Single Family & Multifamily (in unit) | 2024-04-01
214608381 | RHEEM | RECTGH-S10IN | 0.96 | 180 | 100 | Single Family & Multifamily (in unit) | 2024-04-01
214608382 | RHEEM | RECTGH-SR10IN | 0.96 | 180 | 100 | Single Family & Multifamily (in unit) | 2024-04-01
214608385 | RICHMOND | RMTGHS10IN | 0.96 | 180 | 100 | Single Family & Multifamily (in unit) | 2024-04-01
214608386 | RICHMOND | RMTGHSR10IN | 0.96 | 180 | 100 | Single Family & Multifamily (in unit) | 2024-04-01
214608389 | RHEEM | ECOHS180IN | 0.96 | 180 | 100 | Single Family & Multifamily (in unit) | 2024-04-01
214608390 | RHEEM | ECOHSR180IN | 0.96 | 180 | 100 | Single Family & Multifamily (in unit) | 2024-04-01
217901467 | NORITZ | EZ98DV (GQ-C2861WX-FF-1 US) | 0.98 | 180 | 100 | Single Family & Multifamily (in unit) | 2024-04-01
217901468 | NORITZ | NRCR92DV (GQ-C2661WXQ-FF-1 US) | 0.98 | 165 | 100 | Single Family & Multifamily (in unit) | 2024-04-01
217901469 | NORITZ | EZ71DV (GQ-C2661WX-FF-1 US) | 0.98 | 160 | 100 | Single Family & Multifamily (in unit) | 2024-04-01
217901470 | NORITZ | EZ111DV (GQ-C3261WX-FF-1 US) | 0.98 | 199.9 | 100 | Single Family & Multifamily (in unit) | 2024-04-01
217901471 | NORITZ | NCC199CDV (GQ-C3261WZ-FF-1 US) | 0.98 | 199.9 | 100 | Single Family & Multifamily (in unit) | 2024-04-01
217901472 | NORITZ | NRCR111DV(GQ-C3261WXQ-FF-1 US) | 0.98 | 199.9 | 100 | Single Family & Multifamily (in unit) | 2024-04-01
218000581 | A. O. SMITH | UTM-199X3-N 1** | 0.95 | 199 | 100 | Single Family & Multifamily (in unit) | 2024-04-01
213300057 | RHEEM | RHCTGH-68DVLN-3 | 0.9 | 120 | 100 | Single Family & Multifamily (in unit) | 2024-04-01
213300060 | RHEEM | RHCTGH-90DVLN-3 | 0.93 | 180 | 100 | Single Family & Multifamily (in unit) | 2024-04-01
213300073 | RICHMOND | CRMTGH95DVLN-3 | 0.93 | 199.9 | 100 | Single Family & Multifamily (in unit) | 2024-04-01
201866486 | BRADFORD WHITE | RTG-K-199N1 | 0.95 | 199 | 100 | Single Family & Multifamily (in unit) | 2024-04-01
201870436 | BRADFORD WHITE | RTG-K-160N2 | 0.95 | 160 | 100 | Single Family & Multifamily (in unit) | 2024-04-01
201870474 | BRADFORD WHITE | RTG-K-160N1 | 0.95 | 160 | 100 | Single Family & Multifamily (in unit) | 2024-04-01
201870475 | BRADFORD WHITE | RTG-K-199N2 | 0.95 | 199 | 100 | Single Family & Multifamily (in unit) | 2024-04-01
202326840 | NORITZ | NRC98OD (GQ-C2857WS US) | 0.92 | 180 | 100 | Single Family & Multifamily (in unit) | 2024-04-01
214608393 | RHEEM | CRTGH-S10I | 0.96 | 180 | 100 | Single Family & Multifamily (in unit) | 2024-04-01
214608394 | RHEEM | CRTGH-SR10I | 0.96 | 180 | 100 | Single Family & Multifamily (in unit) | 2024-04-01
214608395 | RICHMOND | CRMTGHS10I | 0.96 | 180 | 100 | Single Family & Multifamily (in unit) | 2024-04-01
214608396 | RICHMOND | CRMTGHSR10I | 0.96 | 180 | 100 | Single Family & Multifamily (in unit) | 2024-04-01
214608397 | RHEEM | CECOHS180IN | 0.96 | 180 | 100 | Single Family & Multifamily (in unit) | 2024-04-01
214608398 | RHEEM | CECOHSR180IN | 0.96 | 180 | 100 | Single Family & Multifamily (in unit) | 2024-04-01
214608401 | RHEEM | ECERTGH-S10I | 0.96 | 180 | 100 | Single Family & Multifamily (in unit) | 2024-04-01
214608402 | RHEEM | ECERTGH-SR10I | 0.96 | 180 | 100 | Single Family & Multifamily (in unit) | 2024-04-01
214608403 | RHEEM | RTGH-SR11I | 0.96 | 199.9 | 100 | Single Family & Multifamily (in unit) | 2024-04-01
214608404 | RUUD | RUTGH-S11I | 0.96 | 199.9 | 100 | Single Family & Multifamily (in unit) | 2024-04-01
214608405 | RUUD | RUTGH-SR11I | 0.96 | 199.9 | 100 | Single Family & Multifamily (in unit) | 2024-04-01
214608406 | RHEEM | RECTGH-S11IN | 0.96 | 199.9 | 100 | Single Family & Multifamily (in unit) | 2024-04-01
214608407 | RHEEM | RECTGH-SR11IN | 0.96 | 199.9 | 100 | Single Family & Multifamily (in unit) | 2024-04-01
214608410 | RICHMOND | RMTGHS11IN | 0.96 | 199.9 | 100 | Single Family & Multifamily (in unit) | 2024-04-01
214608411 | RICHMOND | RMTGHSR11IN | 0.96 | 199.9 | 100 | Single Family & Multifamily (in unit) | 2024-04-01
214608414 | RHEEM | ECOHS200IN | 0.96 | 199.9 | 100 | Single Family & Multifamily (in unit) | 2024-04-01
214608415 | RHEEM | ECOHSR200IN | 0.96 | 199.9 | 100 | Single Family & Multifamily (in unit) | 2024-04-01
214608418 | RHEEM | CRTGH-S11I | 0.96 | 199.9 | 100 | Single Family & Multifamily (in unit) | 2024-04-01
214608419 | RHEEM | CRTGH-SR11I | 0.96 | 199.9 | 100 | Single Family & Multifamily (in unit) | 2024-04-01
214608420 | RUUD | CRUTGH-S11I | 0.96 | 199.9 | 100 | Single Family & Multifamily (in unit) | 2024-04-01
214608421 | RUUD | CRUTGH-SR11I | 0.96 | 199.9 | 100 | Single Family & Multifamily (in unit) | 2024-04-01
214608422 | RICHMOND | CRMTGHS11I | 0.96 | 199.9 | 100 | Single Family & Multifamily (in unit) | 2024-04-01
214608423 | RICHMOND | CRMTGHSR11I | 0.96 | 199.9 | 100 | Single Family & Multifamily (in unit) | 2024-04-01
214608424 | RHEEM | CECOHS200IN | 0.96 | 199.9 | 100 | Single Family & Multifamily (in unit) | 2024-04-01
214608425 | RHEEM | CECOHSR200IN | 0.96 | 199.9 | 100 | Single Family & Multifamily (in unit) | 2024-04-01
214608428 | RHEEM | ECERTGH-S11I | 0.96 | 199.9 | 100 | Single Family & Multifamily (in unit) | 2024-04-01
214608429 | RHEEM | ECERTGH-SR11I | 0.96 | 199.9 | 100 | Single Family & Multifamily (in unit) | 2024-04-01
214660588 | RHEEM | RTGH-95DVLN-3 | 0.93 | 199.9 | 100 | Single Family & Multifamily (in unit) | 2024-04-01
214660591 | RHEEM | RTGH-95DVELN-3 | 0.93 | 199.9 | 100 | Single Family & Multifamily (in unit) | 2024-04-01
214660594 | RHEEM | CRTGH-95DVLN-3 | 0.93 | 199.9 | 100 | Single Family & Multifamily (in unit) | 2024-04-01
214660595 | RHEEM | CRTGH-95DVELN-3 | 0.93 | 199.9 | 100 | Single Family & Multifamily (in unit) | 2024-04-01
206703118 | STATE | GTS-540-NEH 1** | 0.95 | 199 | 100 | Single Family & Multifamily (in unit) | 2024-04-01
206703119 | STATE | GTS-540P-NEH 1** | 0.95 | 199 | 100 | Single Family & Multifamily (in unit) | 2024-04-01
206703120 | STATE | SCT-199O-N 1** | 0.95 | 199 | 100 | Single Family & Multifamily (in unit) | 2024-04-01
206703124 | RELIANCE WATER HEATERS | TS-540-GEH 1** | 0.95 | 199 | 100 | Single Family & Multifamily (in unit) | 2024-04-01
206703125 | RELIANCE WATER HEATERS | TS-540P-GEH 1** | 0.95 | 199 | 100 | Single Family & Multifamily (in unit) | 2024-04-01
206703128 | AMERICAN | GT-540-NEH 1** | 0.95 | 199 | 100 | Single Family & Multifamily (in unit) | 2024-04-01
206703129 | AMERICAN | GT-540P-NEH 1** | 0.95 | 199 | 100 | Single Family & Multifamily (in unit) | 2024-04-01
206703130 | AMERICAN | MCT-199O-N 1** | 0.95 | 199 | 100 | Single Family & Multifamily (in unit) | 2024-04-01
206703138 | LOCHINVAR | LTO-540H-N 1** | 0.95 | 199 | 100 | Single Family & Multifamily (in unit) | 2024-04-01
206703139 | LOCHINVAR | LTO-540P-N 1** | 0.95 | 199 | 100 | Single Family & Multifamily (in unit) | 2024-04-01
206703140 | LOCHINVAR | LCT-199O-N 1** | 0.95 | 199 | 100 | Single Family & Multifamily (in unit) | 2024-04-01
206703145 | A. O. SMITH | ATI-240H 1** | 0.94 | 160 | 100 | Single Family & Multifamily (in unit) | 2024-04-01
206703146 | A. O. SMITH | GT15-240-NI 1** | 0.94 | 160 | 100 | Single Family & Multifamily (in unit) | 2024-04-01
206703149 | STATE | GTS-240-NIH 1** | 0.94 | 160 | 100 | Single Family & Multifamily (in unit) | 2024-04-01
206703151 | RELIANCE WATER HEATERS | TS-240-GIH 1** | 0.94 | 160 | 100 | Single Family & Multifamily (in unit) | 2024-04-01
206703153 | AMERICAN | GT-240-NIH 1** | 0.94 | 160 | 100 | Single Family & Multifamily (in unit) | 2024-04-01
206703157 | LOCHINVAR | LTI-240H-N 1** | 0.94 | 160 | 100 | Single Family & Multifamily (in unit) | 2024-04-01
8203414 | RINNAI | (RUCS75I) REU-KCM2528FFU-US | 0.9 | 160 | 100 | Single Family & Multifamily (in unit) | 2024-04-01
207094241 | JOHN WOOD | JCT-199-N 1** | 0.93 | 199 | 100 | Single Family & Multifamily (in unit) | 2024-04-01
207094243 | GSW WATER HEATERS | GSWT-240H-N 1** | 0.94 | 160 | 100 | Single Family & Multifamily (in unit) | 2024-04-01
207094245 | JOHN WOOD | JWT-240H-N 1** | 0.94 | 160 | 100 | Single Family & Multifamily (in unit) | 2024-04-01
207094248 | GSW WATER HEATERS | GSWT-340H-N 1** | 0.95 | 180 | 100 | Single Family & Multifamily (in unit) | 2024-04-01
207094250 | JOHN WOOD | JWT-340H-N 1** | 0.95 | 180 | 100 | Single Family & Multifamily (in unit) | 2024-04-01
207161113 | BRADFORD WHITE | RTGL 199N1 | 0.95 | 199 | 100 | Single Family & Multifamily (in unit) | 2024-04-01
9963061 | BOSCH | T9800 SE 160 | 0.95 | 160 | 100 | Single Family & Multifamily (in unit) | 2024-04-01
9963062 | BOSCH | T9800 SEO 160 | 0.95 | 160 | 100 | Single Family & Multifamily (in unit) | 2024-04-01
9963063 | BOSCH | T9900 SE 160 | 0.95 | 160 | 100 | Single Family & Multifamily (in unit) | 2024-04-01
9963064 | BOSCH | T9800 SE 199 | 0.95 | 199 | 100 | Single Family & Multifamily (in unit) | 2024-04-01
9963069 | BOSCH | T9800 SEO 199 | 0.95 | 199 | 100 | Single Family & Multifamily (in unit) | 2024-04-01
9963070 | BOSCH | T9900 SE 199 | 0.95 | 199 | 100 | Single Family & Multifamily (in unit) | 2024-04-01
9963073 | BOSCH | T9900I SE 199 | 0.95 | 199 | 100 | Single Family & Multifamily (in unit) | 2024-04-01
215281510 | NORITZ | EZ111DV (GQ-C3261WX-FF US) | 0.98 | 199.9 | 100 | Single Family & Multifamily (in unit) | 2024-04-01
215281511 | NORITZ | NCC199CDV (GQ-C3261WZ-FF US) | 0.98 | 199.9 | 100 | Single Family & Multifamily (in unit) | 2024-04-01
215281512 | NORITZ | NRCR111DV (GQ-C3261WXQ-FF US) | 0.98 | 199.9 | 100 | Single Family & Multifamily (in unit) | 2024-04-01
215281513 | NORITZ | EZ98DV (GQ-C2861WX-FF US) | 0.98 | 180 | 100 | Single Family & Multifamily (in unit) | 2024-04-01
215281514 | NORITZ | NRCR92DV (GQ-C2661WXQ-FF US) | 0.98 | 165 | 100 | Single Family & Multifamily (in unit) | 2024-04-01
215281515 | NORITZ | EZ71DV (GQ-C2661WX-FF US) | 0.98 | 160 | 100 | Single Family & Multifamily (in unit) | 2024-04-01
213881167 | A. O. SMITH | GT15THR-199X3 1** | 0.95 | 199 | 100 | Single Family & Multifamily (in unit) | 2024-04-01
213881168 | JOHN WOOD | JTHR-199M 1** | 0.95 | 199 | 100 | Single Family & Multifamily (in unit) | 2024-04-01
213881169 | JOHN WOOD | JTHR-199X3 1** | 0.95 | 199 | 100 | Single Family & Multifamily (in unit) | 2024-04-01
213881170 | GSW WATER HEATERS | GTHR-199M 1** | 0.95 | 199 | 100 | Single Family & Multifamily (in unit) | 2024-04-01
213881171 | GSW WATER HEATERS | GTHR-199X3 1** | 0.95 | 199 | 100 | Single Family & Multifamily (in unit) | 2024-04-01
213881196 | A. O. SMITH | ATHR-180M 1** | 0.95 | 180 | 100 | Single Family & Multifamily (in unit) | 2024-04-01
213881197 | A. O. SMITH | ATHR-180X3 1** | 0.95 | 180 | 100 | Single Family & Multifamily (in unit) | 2024-04-01
213881198 | STATE | STHR-180M 1** | 0.95 | 180 | 100 | Single Family & Multifamily (in unit) | 2024-04-01
213881199 | STATE | STHR-180X3 1** | 0.95 | 180 | 100 | Single Family & Multifamily (in unit) | 2024-04-01
213881200 | AMERICAN | MTHR-180M 1** | 0.95 | 180 | 100 | Single Family & Multifamily (in unit) | 2024-04-01
213881201 | AMERICAN | MTHR-180X3 1** | 0.95 | 180 | 100 | Single Family & Multifamily (in unit) | 2024-04-01
213881202 | RELIANCE WATER HEATERS | RTHR-180M 1** | 0.95 | 180 | 100 | Single Family & Multifamily (in unit) | 2024-04-01
213881203 | RELIANCE WATER HEATERS | RTHR-180X3 1** | 0.95 | 180 | 100 | Single Family & Multifamily (in unit) | 2024-04-01
213881204 | LOCHINVAR | LTHR-180M 1** | 0.95 | 180 | 100 | Single Family & Multifamily (in unit) | 2024-04-01
213881205 | LOCHINVAR | LTHR-180X3 1** | 0.95 | 180 | 100 | Single Family & Multifamily (in unit) | 2024-04-01
213881206 | A. O. SMITH | GT15THR-180M 1** | 0.95 | 180 | 100 | Single Family & Multifamily (in unit) | 2024-04-01
213881207 | A. O. SMITH | GT15THR-180X3 1** | 0.95 | 180 | 100 | Single Family & Multifamily (in unit) | 2024-04-01
213881208 | JOHN WOOD | JTHR-180M 1** | 0.95 | 180 | 100 | Single Family & Multifamily (in unit) | 2024-04-01
213881209 | JOHN WOOD | JTHR-180X3 1** | 0.95 | 180 | 100 | Single Family & Multifamily (in unit) | 2024-04-01
213881210 | GSW WATER HEATERS | GTHR-180M 1** | 0.95 | 180 | 100 | Single Family & Multifamily (in unit) | 2024-04-01
213881211 | GSW WATER HEATERS | GTHR-180X3 1** | 0.95 | 180 | 100 | Single Family & Multifamily (in unit) | 2024-04-01
213881212 | A. O. SMITH | ATHR-160M 1** | 0.95 | 160 | 100 | Single Family & Multifamily (in unit) | 2024-04-01
213881213 | A. O. SMITH | ATHR-160X3 1** | 0.95 | 160 | 100 | Single Family & Multifamily (in unit) | 2024-04-01
213881214 | STATE | STHR-160M 1** | 0.95 | 160 | 100 | Single Family & Multifamily (in unit) | 2024-04-01
213881215 | STATE | STHR-160X3 1** | 0.95 | 160 | 100 | Single Family & Multifamily (in unit) | 2024-04-01
213881216 | AMERICAN | MTHR-160M 1** | 0.95 | 160 | 100 | Single Family & Multifamily (in unit) | 2024-04-01
213881217 | AMERICAN | MTHR-160X3 1** | 0.95 | 160 | 100 | Single Family & Multifamily (in unit) | 2024-04-01
213881218 | RELIANCE WATER HEATERS | RTHR-160M 1** | 0.95 | 160 | 100 | Single Family & Multifamily (in unit) | 2024-04-01
213881219 | RELIANCE WATER HEATERS | RTHR-160X3 1** | 0.95 | 160 | 100 | Single Family & Multifamily (in unit) | 2024-04-01
213881220 | LOCHINVAR | LTHR-160M 1** | 0.95 | 160 | 100 | Single Family & Multifamily (in unit) | 2024-04-01
213881221 | LOCHINVAR | LTHR-160X3 1** | 0.95 | 160 | 100 | Single Family & Multifamily (in unit) | 2024-04-01
213881222 | A. O. SMITH | GT15THR-160M 1** | 0.95 | 160 | 100 | Single Family & Multifamily (in unit) | 2024-04-01
213881223 | A. O. SMITH | GT15THR-160X3 1** | 0.95 | 160 | 100 | Single Family & Multifamily (in unit) | 2024-04-01
213881224 | JOHN WOOD | JTHR-160M 1** | 0.95 | 160 | 100 | Single Family & Multifamily (in unit) | 2024-04-01
213881225 | JOHN WOOD | JTHR-160X3 1** | 0.95 | 160 | 100 | Single Family & Multifamily (in unit) | 2024-04-01
213881226 | GSW WATER HEATERS | GTHR-160M 1** | 0.95 | 160 | 100 | Single Family & Multifamily (in unit) | 2024-04-01
213881227 | GSW WATER HEATERS | GTHR-160X3 1** | 0.95 | 160 | 100 | Single Family & Multifamily (in unit) | 2024-04-01
213894031 | Kiturami | KTGWH-199CWS1 | 0.95 | 199 | 100 | Single Family & Multifamily (in unit) | 2024-04-01
213894032 | Kiturami | KTGWH-199CWP1 | 0.95 | 199 | 100 | Single Family & Multifamily (in unit) | 2024-04-01
213894033 | Kiturami | KTGWH-180CWS1 | 0.95 | 180 | 100 | Single Family & Multifamily (in unit) | 2024-04-01
213894034 | Kiturami | KTGWH-180CWP1 | 0.95 | 180 | 100 | Single Family & Multifamily (in unit) | 2024-04-01
206842862 | A. O. SMITH | ATO-240H 1** | 0.95 | 160 | 100 | Single Family & Multifamily (in unit) | 2024-04-01
206842864 | A. O. SMITH | GT15-240-NO 1** | 0.95 | 160 | 100 | Single Family & Multifamily (in unit) | 2024-04-01
206842866 | AMERICAN | GT-240-NEH 1** | 0.95 | 160 | 100 | Single Family & Multifamily (in unit) | 2024-04-01
206842868 | LOCHINVAR | LTO-240H-N 1** | 0.95 | 160 | 100 | Single Family & Multifamily (in unit) | 2024-04-01
206842870 | RELIANCE WATER HEATERS | TS-240-GEH 1** | 0.95 | 160 | 100 | Single Family & Multifamily (in unit) | 2024-04-01
206842872 | STATE | GTS-240-NEH 1** | 0.95 | 160 | 100 | Single Family & Multifamily (in unit) | 2024-04-01
206842876 | TAKAGI | T-H3M-DV-N 1** | 0.9 | 120 | 100 | Single Family & Multifamily (in unit) | 2024-04-01
206842878 | A. O. SMITH | ATI-140H 1** | 0.9 | 120 | 100 | Single Family & Multifamily (in unit) | 2024-04-01
206842880 | AMERICAN | GT-140-NIH 1** | 0.9 | 120 | 100 | Single Family & Multifamily (in unit) | 2024-04-01
206842882 | LOCHINVAR | LTI-140H-N 1** | 0.9 | 120 | 100 | Single Family & Multifamily (in unit) | 2024-04-01
206842884 | RELIANCE WATER HEATERS | TS-140-GIH 1** | 0.9 | 120 | 100 | Single Family & Multifamily (in unit) | 2024-04-01
206842886 | STATE | GTS-140-NIH 1** | 0.9 | 120 | 100 | Single Family & Multifamily (in unit) | 2024-04-01
206842890 | TAKAGI | T-H3M-OS-N 1** | 0.91 | 120 | 100 | Single Family & Multifamily (in unit) | 2024-04-01
206842892 | A. O. SMITH | ATO-140H 1** | 0.91 | 120 | 100 | Single Family & Multifamily (in unit) | 2024-04-01
206842894 | AMERICAN | GT-140-NEH 1** | 0.91 | 120 | 100 | Single Family & Multifamily (in unit) | 2024-04-01
206842896 | LOCHINVAR | LTO-140H-N 1** | 0.91 | 120 | 100 | Single Family & Multifamily (in unit) | 2024-04-01
206842898 | RELIANCE WATER HEATERS | TS-140-GEH 1** | 0.91 | 120 | 100 | Single Family & Multifamily (in unit) | 2024-04-01
206842900 | STATE | GTS-140-NEH 1** | 0.91 | 120 | 100 | Single Family & Multifamily (in unit) | 2024-04-01
206842904 | TAKAGI | T-H3S-DV-N 1** | 0.95 | 180 | 100 | Single Family & Multifamily (in unit) | 2024-04-01
206842906 | A. O. SMITH | GT15-340-NI 1** | 0.95 | 180 | 100 | Single Family & Multifamily (in unit) | 2024-04-01
206842908 | A. O. SMITH | ATI-340H 1** | 0.95 | 180 | 100 | Single Family & Multifamily (in unit) | 2024-04-01
206842910 | AMERICAN | GT-340-NIH 1** | 0.95 | 180 | 100 | Single Family & Multifamily (in unit) | 2024-04-01
206842912 | LOCHINVAR | LTI-340H-N 1** | 0.95 | 180 | 100 | Single Family & Multifamily (in unit) | 2024-04-01
207524724 | A. O. SMITH | GT15C-540NI 1** | 0.93 | 199 | 100 | Single Family & Multifamily (in unit) | 2024-04-01
214013615 | RINNAI | (RX199I) REU-NB3237FF-US | 0.98 | 199 | 100 | Single Family & Multifamily (in unit) | 2024-04-01
214015326 | RINNAI | (RX180I) REU-NB2934FF-US | 0.98 | 180 | 100 | Single Family & Multifamily (in unit) | 2024-04-01
214015327 | RINNAI | (RX160I) REU-NB2530FF-US | 0.97 | 160 | 100 | Single Family & Multifamily (in unit) | 2024-04-01
214015329 | RINNAI | (RX130I) REU-NB2024FF-US | 0.97 | 130 | 100 | Single Family & Multifamily (in unit) | 2024-04-01
214067918 | RINNAI | (RXP199I) REU-NBP3237FF-US | 0.98 | 199 | 100 | Single Family & Multifamily (in unit) | 2024-04-01
214067919 | RINNAI | (CX199I) REU-NB3237FFC-US | 0.98 | 199 | 100 | Single Family & Multifamily (in unit) | 2024-04-01
214067920 | RINNAI | (CXP199I) REU-NBP3237FFC-US | 0.98 | 199 | 100 | Single Family & Multifamily (in unit) | 2024-04-01
214067921 | RINNAI | (RXP160I) REU-NBP2530FF-US | 0.97 | 160 | 100 | Single Family & Multifamily (in unit) | 2024-04-01
214067922 | RINNAI | (CX160I) REU-NB2530FFC-US | 0.97 | 160 | 100 | Single Family & Multifamily (in unit) | 2024-04-01
214067923 | RINNAI | (CXP160I) REU-NBP2530FFC-US | 0.97 | 160 | 100 | Single Family & Multifamily (in unit) | 2024-04-01
209852183 | IBC Technologies | SFT 199-1 | 0.9 | 199 | 100 | Single Family & Multifamily (in unit) | 2024-04-01
207094235 | GSW WATER HEATERS | GSWT-540H-N 1** | 0.93 | 199 | 100 | Single Family & Multifamily (in unit) | 2024-04-01
207094237 | GSW WATER HEATERS | GSWT-540P-N 1** | 0.93 | 199 | 100 | Single Family & Multifamily (in unit) | 2024-04-01
207094239 | JOHN WOOD | JWT-540H-N 1** | 0.93 | 199 | 100 | Single Family & Multifamily (in unit) | 2024-04-01
206703059 | TAKAGI | T-H3-DV-N 1** | 0.93 | 199 | 100 | Single Family & Multifamily (in unit) | 2024-04-01
206703060 | TAKAGI | T-H3-OS-N 1** | 0.95 | 199 | 100 | Single Family & Multifamily (in unit) | 2024-04-01
206703064 | TAKAGI | T-H3J-DV-N 1** | 0.94 | 160 | 100 | Single Family & Multifamily (in unit) | 2024-04-01
7169554 | NORITZ | NRC711-OD-NG | 0.89 | 157 | 100 | Single Family & Multifamily (in unit) | 2024-04-01
7169557 | NORITZ | NRC711-DV-NG | 0.89 | 157 | 100 | Single Family & Multifamily (in unit) | 2024-04-01
7170855 | NORITZ | NRC661A-DV-NG | 0.89 | 120 | 100 | Single Family & Multifamily (in unit) | 2024-04-01
7170857 | NORITZ | NRC661A-OD-NG | 0.89 | 120 | 100 | Single Family & Multifamily (in unit) | 2024-04-01
7290427 | NORITZ | NRC663-FSV-NG | 0.87 | 120 | 100 | Single Family & Multifamily (in unit) | 2024-04-01

## Tankless WH - Commercial
Qualified Products List
Incentives listed are for sales to commercial customers and shared/central multifamily installs only. For incentives for in-unit multifamily installs, see 'Tankless WH - Residential'.
AHRI Certified Reference Number | Brand Name | Model Number | Input Rate (MBtu/h) | Thermal Efficiency (%) | UEF | Incentive ($/unit) | Eligible Sector | Eligible Date
207348788 | HAMILTON ENGINEERING | HTD 01500 AX | 1500 | 97 | - | 3750 | Commercial & Multifamily (shared space) | 2024-04-01
207348789 | HAMILTON ENGINEERING | HTD 02000 A | 1999 | 97 | - | 4997.5 | Commercial & Multifamily (shared space) | 2024-04-01
207348790 | HAMILTON ENGINEERING | HTD 02000 AX | 1999 | 97 | - | 4997.5 | Commercial & Multifamily (shared space) | 2024-04-01
207348791 | HAMILTON ENGINEERING | HTD 02500 A | 2500 | 97 | - | 6250 | Commercial & Multifamily (shared space) | 2024-04-01
207348792 | HAMILTON ENGINEERING | HTD 02500 AX | 2500 | 97 | - | 6250 | Commercial & Multifamily (shared space) | 2024-04-01
207348793 | HAMILTON ENGINEERING | HTD 03000 A | 3000 | 98 | - | 7500 | Commercial & Multifamily (shared space) | 2024-04-01
207348794 | HAMILTON ENGINEERING | HTD 03000 AX | 3000 | 98 | - | 7500 | Commercial & Multifamily (shared space) | 2024-04-01
207348795 | HAMILTON ENGINEERING | HTD 04000 A | 4000 | 98 | - | 10000 | Commercial & Multifamily (shared space) | 2024-04-01
207348796 | HAMILTON ENGINEERING | HTD 04000 AX | 4000 | 98 | - | 10000 | Commercial & Multifamily (shared space) | 2024-04-01
207456704 | A. O. Smith | XWH-285N* | 285 | 96 | - | 712.5 | Commercial & Multifamily (shared space) | 2024-04-01
207477829 | LOCHINVAR | AWN286* | 285 | 96 | - | 712.5 | Commercial & Multifamily (shared space) | 2024-04-01
207477830 | LOCHINVAR | OAN286* | 285 | 96 | - | 712.5 | Commercial & Multifamily (shared space) | 2024-04-01
207504198 | THERMAL SOLUTIONS | AMPW400 | 399 | 98 | - | 997.5 | Commercial & Multifamily (shared space) | 2024-04-01
207504199 | THERMAL SOLUTIONS | AMPW500 | 500 | 98 | - | 1250 | Commercial & Multifamily (shared space) | 2024-04-01
207504200 | THERMAL SOLUTIONS | AMPW650 | 650 | 98 | - | 1625 | Commercial & Multifamily (shared space) | 2024-04-01
207504201 | THERMAL SOLUTIONS | AMPW800 | 800 | 98 | - | 2000 | Commercial & Multifamily (shared space) | 2024-04-01
207504202 | THERMAL SOLUTIONS | AMPW1000L | 999 | 98 | - | 2497.5 | Commercial & Multifamily (shared space) | 2024-04-01
207599618 | CAMUS HYDRONICS | THNW-202 | 199 | 92 | - | 497.5 | Commercial & Multifamily (shared space) | 2024-04-01
207599619 | CAMUS HYDRONICS | THNW-252 | 250 | 92 | - | 625 | Commercial & Multifamily (shared space) | 2024-04-01
207599620 | CAMUS HYDRONICS | THNW-292 | 299 | 92 | - | 747.5 | Commercial & Multifamily (shared space) | 2024-04-01
207599621 | CAMUS HYDRONICS | THNW-392 | 399 | 92 | - | 997.5 | Commercial & Multifamily (shared space) | 2024-04-01
207645906 | LOCHINVAR | WAN201* | 201 | 96 | - | 502.5 | Commercial & Multifamily (shared space) | 2024-04-01
207645907 | LOCHINVAR | AWN201* | 201 | 96 | - | 502.5 | Commercial & Multifamily (shared space) | 2024-04-01
207645910 | LOCHINVAR | AWL201* | 201 | 96 | - | 502.5 | Commercial & Multifamily (shared space) | 2024-04-01
207645911 | LOCHINVAR | OAN201* | 201 | 96 | - | 502.5 | Commercial & Multifamily (shared space) | 2024-04-01
207645912 | LOCHINVAR | OAL201* | 201 | 96 | - | 502.5 | Commercial & Multifamily (shared space) | 2024-04-01
207645913 | A. O. Smith | XWH-201N* | 201 | 96 | - | 502.5 | Commercial & Multifamily (shared space) | 2024-04-01
206427771 | BOCK | OT500*2-A-*** | 500 | 96 | - | 1250 | Commercial & Multifamily (shared space) | 2024-04-01
206427772 | BOCK | OT500*2-*** | 499.9 | 96 | - | 1249.75 | Commercial & Multifamily (shared space) | 2024-04-01
206347221 | CAMUS HYDRONICS | DFNW-0502-MG | 500 | 92 | - | 1250 | Commercial & Multifamily (shared space) | 2024-04-01
206347222 | CAMUS HYDRONICS | DFNW-0502-MS | 500 | 93 | - | 1250 | Commercial & Multifamily (shared space) | 2024-04-01
206347223 | CAMUS HYDRONICS | DRNW-0300-MS | 300 | 94 | - | 750 | Commercial & Multifamily (shared space) | 2024-04-01
206347224 | CAMUS HYDRONICS | DRNW-0350-MS | 350 | 94 | - | 875 | Commercial & Multifamily (shared space) | 2024-04-01
206347225 | CAMUS HYDRONICS | DRNW-0400-MS | 399 | 94 | - | 997.5 | Commercial & Multifamily (shared space) | 2024-04-01
206347226 | CAMUS HYDRONICS | DRNW-0500-MS | 500 | 94 | - | 1250 | Commercial & Multifamily (shared space) | 2024-04-01
206347261 | CAMUS HYDRONICS | DMNW-0392 | 399 | 96 | - | 997.5 | Commercial & Multifamily (shared space) | 2024-04-01
206347262 | CAMUS HYDRONICS | DMNW-0502 | 500 | 96 | - | 1250 | Commercial & Multifamily (shared space) | 2024-04-01
9154511 | AERCO | AM500RI | 500 | 94 | - | 1250 | Commercial & Multifamily (shared space) | 2024-04-01
10567784 | NORITZ | NCC300DV (GQ-C5032WZ-FF US) | 300 | 97 | - | 750 | Commercial & Multifamily (shared space) | 2024-04-01
10567785 | NORITZ | NCC300OD (GQ-C5032WZ US) | 300 | 97 | - | 750 | Commercial & Multifamily (shared space) | 2024-04-01
201845646 | LOCHINVAR | AWH1250(N,L) | 1250 | 98 | - | 3125 | Commercial & Multifamily (shared space) | 2024-04-01
201845655 | LOCHINVAR | AWH1500(N,L) | 1500 | 98 | - | 3750 | Commercial & Multifamily (shared space) | 2024-04-01
201845656 | LOCHINVAR | AWH2000(N,L) | 1999 | 98 | - | 4997.5 | Commercial & Multifamily (shared space) | 2024-04-01
201845657 | LOCHINVAR | AWH3000(N,L) | 3000 | 98 | - | 7500 | Commercial & Multifamily (shared space) | 2024-04-01
201845658 | LOCHINVAR | AWH4000(N,L) | 4000 | 98 | - | 10000 | Commercial & Multifamily (shared space) | 2024-04-01
206908570 | Intellihot | IN401 | 400 | 96 | - | 1000 | Commercial & Multifamily (shared space) | 2024-04-01
207348785 | HAMILTON ENGINEERING | HTD 01250 A | 1250 | 97 | - | 3125 | Commercial & Multifamily (shared space) | 2024-04-01
207348786 | HAMILTON ENGINEERING | HTD 01250 AX | 1250 | 97 | - | 3125 | Commercial & Multifamily (shared space) | 2024-04-01
207348787 | HAMILTON ENGINEERING | HTD 01500 A | 1500 | 97 | - | 3750 | Commercial & Multifamily (shared space) | 2024-04-01
212292421 | The Nudyne Group LLC | E-3000WH | 3000 | 99 | - | 7500 | Commercial & Multifamily (shared space) | 2024-04-01
212292422 | The Nudyne Group LLC | E-4000WH | 4000 | 99 | - | 10000 | Commercial & Multifamily (shared space) | 2024-04-01
212316240 | BURNHAM BY U.S. BOILER | CTDW400 | 399 | 98 | - | 997.5 | Commercial & Multifamily (shared space) | 2024-04-01
212316241 | BURNHAM BY U.S. BOILER | CTDW500 | 500 | 98 | - | 1250 | Commercial & Multifamily (shared space) | 2024-04-01
212316242 | BURNHAM BY U.S. BOILER | CTDW650 | 650 | 98 | - | 1625 | Commercial & Multifamily (shared space) | 2024-04-01
212316243 | BURNHAM BY U.S. BOILER | CTDW800 | 800 | 98 | - | 2000 | Commercial & Multifamily (shared space) | 2024-04-01
212316244 | BURNHAM BY U.S. BOILER | CTDW1000L | 999 | 98 | - | 2497.5 | Commercial & Multifamily (shared space) | 2024-04-01
212316245 | BURNHAM BY U.S. BOILER | CTDW1250 | 1250 | 98 | - | 3125 | Commercial & Multifamily (shared space) | 2024-04-01
212316246 | BURNHAM BY U.S. BOILER | CTDW1500 | 1500 | 98 | - | 3750 | Commercial & Multifamily (shared space) | 2024-04-01
212621430 | BRADFORD WHITE | BNT2V0399 | 399 | 98 | - | 997.5 | Commercial & Multifamily (shared space) | 2024-04-01
212621431 | BRADFORD WHITE | BNT2V0500 | 500 | 98 | - | 1250 | Commercial & Multifamily (shared space) | 2024-04-01
212621432 | BRADFORD WHITE | BNT2V0650 | 650 | 97 | - | 1625 | Commercial & Multifamily (shared space) | 2024-04-01
212621433 | BRADFORD WHITE | BNT2V0800 | 800 | 97 | - | 2000 | Commercial & Multifamily (shared space) | 2024-04-01
212621434 | BRADFORD WHITE | BNT2V0999 | 999 | 97 | - | 2497.5 | Commercial & Multifamily (shared space) | 2024-04-01
212621435 | BRADFORD WHITE | BNT2V1500 | 1500 | 99 | - | 3750 | Commercial & Multifamily (shared space) | 2024-04-01
213355116 | RBI WATER HEATERS | WW0300 | 300 | 98 | - | 750 | Commercial & Multifamily (shared space) | 2024-04-01
213355117 | RBI WATER HEATERS | WW0400 | 399 | 98 | - | 997.5 | Commercial & Multifamily (shared space) | 2024-04-01
213355243 | RBI WATER HEATERS | WW0350 | 349 | 97 | - | 872.5 | Commercial & Multifamily (shared space) | 2024-04-01
213355244 | RBI WATER HEATERS | WW0500 | 500 | 96 | - | 1250 | Commercial & Multifamily (shared space) | 2024-04-01
213355245 | RBI WATER HEATERS | WW0300X | 300 | 98 | - | 750 | Commercial & Multifamily (shared space) | 2024-04-01
213355246 | RBI WATER HEATERS | WW0400X | 399 | 98 | - | 997.5 | Commercial & Multifamily (shared space) | 2024-04-01
213355284 | RBI WATER HEATERS | WW0650 | 650 | 97 | - | 1625 | Commercial & Multifamily (shared space) | 2024-04-01
213355285 | RBI WATER HEATERS | WW0350X | 349 | 97 | - | 872.5 | Commercial & Multifamily (shared space) | 2024-04-01
213355292 | RBI WATER HEATERS | WW1000 | 999 | 97 | - | 2497.5 | Commercial & Multifamily (shared space) | 2024-04-01
213355293 | RBI WATER HEATERS | WW0500X | 500 | 96 | - | 1250 | Commercial & Multifamily (shared space) | 2024-04-01
213355294 | RBI WATER HEATERS | WW1000X | 999 | 97 | - | 2497.5 | Commercial & Multifamily (shared space) | 2024-04-01
213355305 | RBI WATER HEATERS | WW0800 | 800 | 97 | - | 2000 | Commercial & Multifamily (shared space) | 2024-04-01
213355306 | RBI WATER HEATERS | WW0650X | 650 | 97 | - | 1625 | Commercial & Multifamily (shared space) | 2024-04-01
213355307 | RBI WATER HEATERS | WW0800X | 800 | 97 | - | 2000 | Commercial & Multifamily (shared space) | 2024-04-01
214025279 | COSMOGAS SRL | AGUADENS 250T | 250 | 95 | - | 625 | Commercial & Multifamily (shared space) | 2024-04-01
214025280 | COSMOGAS SRL | AGUADENS 399T | 399 | 95 | - | 997.5 | Commercial & Multifamily (shared space) | 2024-04-01
214025281 | COSMOGAS SRL | AGUADENS 500T | 500 | 97 | - | 1250 | Commercial & Multifamily (shared space) | 2024-04-01
214025282 | COSMOGAS SRL | AGUADENS 750T | 750 | 95 | - | 1875 | Commercial & Multifamily (shared space) | 2024-04-01
214025285 | COSMOGAS SRL | AGUADENS 1000T | 999 | 95 | - | 2497.5 | Commercial & Multifamily (shared space) | 2024-04-01
214063530 | VELOCITY BOILER WORKS | PHXW400 | 399 | 98 | - | 997.5 | Commercial & Multifamily (shared space) | 2024-04-01
214063531 | VELOCITY BOILER WORKS | PHXW500 | 500 | 98 | - | 1250 | Commercial & Multifamily (shared space) | 2024-04-01
214063532 | VELOCITY BOILER WORKS | PHXW650 | 650 | 98 | - | 1625 | Commercial & Multifamily (shared space) | 2024-04-01
214063533 | VELOCITY BOILER WORKS | PHXW800 | 800 | 98 | - | 2000 | Commercial & Multifamily (shared space) | 2024-04-01
214063534 | VELOCITY BOILER WORKS | PHXW1000L | 999 | 98 | - | 2497.5 | Commercial & Multifamily (shared space) | 2024-04-01
214296083 | Armstrong International | ABH-XL1500 | 1488 | 97 | - | 3720 | Commercial & Multifamily (shared space) | 2024-04-01
214296084 | Hamilton Engineering Co., Inc. | EVO-XL1500 | 1488 | 97 | - | 3720 | Commercial & Multifamily (shared space) | 2024-04-01
214296085 | Armstrong International | ABH-XL1000 | 1011 | 97 | - | 2527.5 | Commercial & Multifamily (shared space) | 2024-04-01
214296086 | Hamilton Engineering Co., Inc. | EVO-XL1000 | 1011 | 97 | - | 2527.5 | Commercial & Multifamily (shared space) | 2024-04-01
214296087 | Armstrong International | ABH-XL800 | 797 | 94 | - | 1992.5 | Commercial & Multifamily (shared space) | 2024-04-01
214296088 | Hamilton Engineering Co., Inc. | EVO-XL800 | 797 | 94 | - | 1992.5 | Commercial & Multifamily (shared space) | 2024-04-01
214609240 | ECO Heating Systems | CB-299-HW | 299 | 96 | - | 747.5 | Commercial & Multifamily (shared space) | 2024-04-01
214609241 | ECO Heating Systems | CB-399-HW | 399 | 96 | - | 997.5 | Commercial & Multifamily (shared space) | 2024-04-01
214609242 | ECO Heating Systems | CB-499-HW | 470 | 96 | - | 1175 | Commercial & Multifamily (shared space) | 2024-04-01
214609243 | ECO Heating Systems | CB-500-HW | 500 | 96 | - | 1250 | Commercial & Multifamily (shared space) | 2024-04-01
215223921 | TRIANGLE TUBE | WH 1250F | 1250 | 99 | - | 3125 | Commercial & Multifamily (shared space) | 2024-04-01
215223922 | IDEAL USA | WH 1250F | 1250 | 99 | - | 3125 | Commercial & Multifamily (shared space) | 2024-04-01
7057096 | LAARS | NTV285 | 285 | 95 | - | 712.5 | Commercial & Multifamily (shared space) | 2024-04-01
7057097 | LAARS | NTV399 | 399 | 96 | - | 997.5 | Commercial & Multifamily (shared space) | 2024-04-01
7057098 | LAARS | NTV500 | 500 | 96 | - | 1250 | Commercial & Multifamily (shared space) | 2024-04-01
7057099 | LAARS | NTV600 | 600 | 97 | - | 1500 | Commercial & Multifamily (shared space) | 2024-04-01
7057100 | LAARS | NTV750 | 750 | 94 | - | 1875 | Commercial & Multifamily (shared space) | 2024-04-01
7057101 | LAARS | NTV850 | 850 | 96 | - | 2125 | Commercial & Multifamily (shared space) | 2024-04-01
7057102 | LAARS | NTV1000 | 999.9 | 95 | - | 2499.75 | Commercial & Multifamily (shared space) | 2024-04-01
217626356 | BURNHAM BY U.S. BOILER | CTD1500C-O | 1500 | 97 | - | 3750 | Commercial & Multifamily (shared space) | 2024-04-01
217626357 | BURNHAM BY U.S. BOILER | CTD1500C | 1500 | 97 | - | 3750 | Commercial & Multifamily (shared space) | 2024-04-01
217626358 | BURNHAM BY U.S. BOILER | CTD1250V-O | 1250 | 98 | - | 3125 | Commercial & Multifamily (shared space) | 2024-04-01
217626359 | BURNHAM BY U.S. BOILER | CTD1250C-O | 1250 | 98 | - | 3125 | Commercial & Multifamily (shared space) | 2024-04-01
217626360 | BURNHAM BY U.S. BOILER | CTD1250C | 1250 | 98 | - | 3125 | Commercial & Multifamily (shared space) | 2024-04-01
217626361 | BURNHAM BY U.S. BOILER | CTD1500V | 1500 | 97 | - | 3750 | Commercial & Multifamily (shared space) | 2024-04-01
217626362 | BURNHAM BY U.S. BOILER | CTD1250V | 1250 | 98 | - | 3125 | Commercial & Multifamily (shared space) | 2024-04-01
217626363 | VELOCITY BOILER WORKS | PHX1500V-O | 1500 | 97 | - | 3750 | Commercial & Multifamily (shared space) | 2024-04-01
217626364 | VELOCITY BOILER WORKS | PHX1500C-O | 1500 | 97 | - | 3750 | Commercial & Multifamily (shared space) | 2024-04-01
217626365 | VELOCITY BOILER WORKS | PHX1500C | 1500 | 97 | - | 3750 | Commercial & Multifamily (shared space) | 2024-04-01
217626366 | VELOCITY BOILER WORKS | PHX1250V-O | 1250 | 98 | - | 3125 | Commercial & Multifamily (shared space) | 2024-04-01
217626367 | VELOCITY BOILER WORKS | PHX1250C-O | 1250 | 98 | - | 3125 | Commercial & Multifamily (shared space) | 2024-04-01
217626368 | VELOCITY BOILER WORKS | PHX1250C | 1250 | 98 | - | 3125 | Commercial & Multifamily (shared space) | 2024-04-01
217626369 | VELOCITY BOILER WORKS | PHX1500V | 1500 | 97 | - | 3750 | Commercial & Multifamily (shared space) | 2024-04-01
217626370 | VELOCITY BOILER WORKS | PHX1250V | 1250 | 98 | - | 3125 | Commercial & Multifamily (shared space) | 2024-04-01
217626371 | Bryan Steam, LLC | BFIT1500V-O | 1500 | 97 | - | 3750 | Commercial & Multifamily (shared space) | 2024-04-01
217626372 | Bryan Steam, LLC | BFIT1500C-O | 1500 | 97 | - | 3750 | Commercial & Multifamily (shared space) | 2024-04-01
217626373 | Bryan Steam, LLC | BFIT1500C | 1500 | 97 | - | 3750 | Commercial & Multifamily (shared space) | 2024-04-01
217626374 | Bryan Steam, LLC | BFIT1250V-O | 1250 | 98 | - | 3125 | Commercial & Multifamily (shared space) | 2024-04-01
217626375 | Bryan Steam, LLC | BFIT1250C-O | 1250 | 98 | - | 3125 | Commercial & Multifamily (shared space) | 2024-04-01
217626376 | Bryan Steam, LLC | BFIT1250C | 1250 | 98 | - | 3125 | Commercial & Multifamily (shared space) | 2024-04-01
217626377 | Bryan Steam, LLC | BFIT1500V | 1500 | 97 | - | 3750 | Commercial & Multifamily (shared space) | 2024-04-01
217626378 | Bryan Steam, LLC | BFIT1250V | 1250 | 98 | - | 3125 | Commercial & Multifamily (shared space) | 2024-04-01
217626379 | STATE | SUF-119-500-*E* 4** | 499.9 | 95 | - | 1249.75 | Commercial & Multifamily (shared space) | 2024-04-01
217626389 | AMERICAN | HCG3-119T500-4* 4** | 499.9 | 95 | - | 1249.75 | Commercial & Multifamily (shared space) | 2024-04-01
217627207 | AMERICAN | AHCG3-119T500-4* 4** | 499.9 | 95 | - | 1249.75 | Commercial & Multifamily (shared space) | 2024-04-01
205818825 | Intellihot | IQ3001 | 3001 | 94 | - | 7502.5 | Commercial & Multifamily (shared space) | 2024-04-01
205818826 | Intellihot | IQ2001 | 1999.9 | 96 | - | 4999.75 | Commercial & Multifamily (shared space) | 2024-04-01
205821899 | Intellihot | I250 | 250 | 96 | - | 625 | Commercial & Multifamily (shared space) | 2024-04-01
205957468 | A. O. SMITH | BTHS 750A 1** | 750 | 97 | - | 1875 | Commercial & Multifamily (shared space) | 2024-04-01
205957469 | A. O. SMITH | BTHS 1000A 1** | 1000 | 97 | - | 2500 | Commercial & Multifamily (shared space) | 2024-04-01
205957479 | STATE | SUS 120 750NEA 1** | 750 | 97 | - | 1875 | Commercial & Multifamily (shared space) | 2024-04-01
205957483 | STATE | SUS 120 10000NEA 1** | 1000 | 97 | - | 2500 | Commercial & Multifamily (shared space) | 2024-04-01
205983224 | Intellihot | IN501 | 499.9 | 96 | - | 1249.75 | Commercial & Multifamily (shared space) | 2024-04-01
206052085 | LOCHINVAR | AWH0400N SERIES 1** | 399 | 99 | - | 997.5 | Commercial & Multifamily (shared space) | 2024-04-01
206052086 | LOCHINVAR | AWH0500N SERIES 1** | 500 | 99 | - | 1250 | Commercial & Multifamily (shared space) | 2024-04-01
206052087 | LOCHINVAR | AWH0650N SERIES 1** | 650 | 98 | - | 1625 | Commercial & Multifamily (shared space) | 2024-04-01
206052088 | LOCHINVAR | AWH0800N SERIES 1** | 800 | 98 | - | 2000 | Commercial & Multifamily (shared space) | 2024-04-01
206052089 | LOCHINVAR | AWH1000N SERIES 1** | 999 | 98 | - | 2497.5 | Commercial & Multifamily (shared space) | 2024-04-01
206113293 | A. O. SMITH | BTH 500* 3** | 499.9 | 96 | - | 1249.75 | Commercial & Multifamily (shared space) | 2024-04-01
217617126 | BURNHAM BY U.S. BOILER | CTD500C | 500 | 98 | - | 1250 | Commercial & Multifamily (shared space) | 2024-04-01
217617127 | BURNHAM BY U.S. BOILER | CTD400C | 399 | 98 | - | 997.5 | Commercial & Multifamily (shared space) | 2024-04-01
217617128 | BURNHAM BY U.S. BOILER | CTD650V | 650 | 98 | - | 1625 | Commercial & Multifamily (shared space) | 2024-04-01
217617129 | BURNHAM BY U.S. BOILER | CTD500V | 500 | 98 | - | 1250 | Commercial & Multifamily (shared space) | 2024-04-01
217617130 | BURNHAM BY U.S. BOILER | CTD400V | 399 | 98 | - | 997.5 | Commercial & Multifamily (shared space) | 2024-04-01
217617131 | Bryan Steam, LLC | BFIT1000C-O | 999 | 98 | - | 2497.5 | Commercial & Multifamily (shared space) | 2024-04-01
217617132 | Bryan Steam, LLC | BFIT800C-O | 800 | 98 | - | 2000 | Commercial & Multifamily (shared space) | 2024-04-01
217617133 | Bryan Steam, LLC | BFIT650C-O | 650 | 98 | - | 1625 | Commercial & Multifamily (shared space) | 2024-04-01
217617134 | Bryan Steam, LLC | BFIT500C-O | 500 | 98 | - | 1250 | Commercial & Multifamily (shared space) | 2024-04-01
217617135 | Bryan Steam, LLC | BFIT400C-O | 399 | 98 | - | 997.5 | Commercial & Multifamily (shared space) | 2024-04-01
217617136 | Bryan Steam, LLC | BFIT1000V-O | 999 | 98 | - | 2497.5 | Commercial & Multifamily (shared space) | 2024-04-01
217617137 | Bryan Steam, LLC | BFIT800V-O | 800 | 98 | - | 2000 | Commercial & Multifamily (shared space) | 2024-04-01
217617138 | Bryan Steam, LLC | BFIT650V-O | 650 | 98 | - | 1625 | Commercial & Multifamily (shared space) | 2024-04-01
217617139 | Bryan Steam, LLC | BFIT500V-O | 500 | 98 | - | 1250 | Commercial & Multifamily (shared space) | 2024-04-01
217617140 | Bryan Steam, LLC | BFIT400V-O | 399 | 98 | - | 997.5 | Commercial & Multifamily (shared space) | 2024-04-01
217617141 | Bryan Steam, LLC | BFIT1000C | 999 | 98 | - | 2497.5 | Commercial & Multifamily (shared space) | 2024-04-01
217617142 | Bryan Steam, LLC | BFIT800C | 800 | 98 | - | 2000 | Commercial & Multifamily (shared space) | 2024-04-01
217617143 | Bryan Steam, LLC | BFIT1000V | 999 | 98 | - | 2497.5 | Commercial & Multifamily (shared space) | 2024-04-01
217617144 | Bryan Steam, LLC | BFIT800V | 800 | 98 | - | 2000 | Commercial & Multifamily (shared space) | 2024-04-01
217617145 | Bryan Steam, LLC | BFIT650C | 650 | 98 | - | 1625 | Commercial & Multifamily (shared space) | 2024-04-01
217617146 | Bryan Steam, LLC | BFIT500C | 500 | 98 | - | 1250 | Commercial & Multifamily (shared space) | 2024-04-01
217617147 | Bryan Steam, LLC | BFIT400C | 399 | 98 | - | 997.5 | Commercial & Multifamily (shared space) | 2024-04-01
217617148 | Bryan Steam, LLC | BFIT650V | 650 | 98 | - | 1625 | Commercial & Multifamily (shared space) | 2024-04-01
217617149 | Bryan Steam, LLC | BFIT500V | 500 | 98 | - | 1250 | Commercial & Multifamily (shared space) | 2024-04-01
217617150 | Bryan Steam, LLC | BFIT400V | 399 | 98 | - | 997.5 | Commercial & Multifamily (shared space) | 2024-04-01
217626248 | A. O. SMITH | BTH-500* 4** | 499.9 | 95 | - | 1249.75 | Commercial & Multifamily (shared space) | 2024-04-01
217626355 | BURNHAM BY U.S. BOILER | CTD1500V-O | 1500 | 97 | - | 3750 | Commercial & Multifamily (shared space) | 2024-04-01
204617794 | RBI WATER HEATERS | WW1250 | 1250 | 97 | - | 3125 | Commercial & Multifamily (shared space) | 2024-04-01
204617795 | RBI WATER HEATERS | WW1500 | 1500 | 97 | - | 3750 | Commercial & Multifamily (shared space) | 2024-04-01
204617796 | RBI WATER HEATERS | WW2000 | 1999 | 97 | - | 4997.5 | Commercial & Multifamily (shared space) | 2024-04-01
204617797 | RBI WATER HEATERS | WW3000 | 3000 | 98 | - | 7500 | Commercial & Multifamily (shared space) | 2024-04-01
204617798 | RBI WATER HEATERS | WW4000 | 4000 | 98 | - | 10000 | Commercial & Multifamily (shared space) | 2024-04-01
204617799 | RBI WATER HEATERS | WW1250X | 1250 | 97 | - | 3125 | Commercial & Multifamily (shared space) | 2024-04-01
204617800 | RBI WATER HEATERS | WW1500X | 1500 | 97 | - | 3750 | Commercial & Multifamily (shared space) | 2024-04-01
204617801 | RBI WATER HEATERS | WW2000X | 1999 | 97 | - | 4997.5 | Commercial & Multifamily (shared space) | 2024-04-01
204617802 | RBI WATER HEATERS | WW3000X | 3000 | 98 | - | 7500 | Commercial & Multifamily (shared space) | 2024-04-01
204617803 | RBI WATER HEATERS | WW4000X | 4000 | 98 | - | 10000 | Commercial & Multifamily (shared space) | 2024-04-01
204707615 | THERMAL SOLUTIONS | AMPW1000 | 999 | 98 | - | 2497.5 | Commercial & Multifamily (shared space) | 2024-04-01
204707616 | THERMAL SOLUTIONS | AMPW1250 | 1250 | 98 | - | 3125 | Commercial & Multifamily (shared space) | 2024-04-01
204707617 | THERMAL SOLUTIONS | AMPW1500 | 1500 | 98 | - | 3750 | Commercial & Multifamily (shared space) | 2024-04-01
204707618 | THERMAL SOLUTIONS | AMPW2000 | 1999 | 98 | - | 4997.5 | Commercial & Multifamily (shared space) | 2024-04-01
204707619 | THERMAL SOLUTIONS | AMPW2500 | 2500 | 98 | - | 6250 | Commercial & Multifamily (shared space) | 2024-04-01
204707620 | THERMAL SOLUTIONS | AMPW3000 | 3000 | 98 | - | 7500 | Commercial & Multifamily (shared space) | 2024-04-01
204707621 | THERMAL SOLUTIONS | AMPW3500 | 3500 | 98 | - | 8750 | Commercial & Multifamily (shared space) | 2024-04-01
204707622 | THERMAL SOLUTIONS | AMPW4000 | 3999 | 98 | - | 9997.5 | Commercial & Multifamily (shared space) | 2024-04-01
204713305 | RBI WATER HEATERS | WW2500 | 2500 | 97 | - | 6250 | Commercial & Multifamily (shared space) | 2024-04-01
204713306 | RBI WATER HEATERS | WW2500X | 2500 | 97 | - | 6250 | Commercial & Multifamily (shared space) | 2024-04-01
204793310 | HTP | ELX-400FVWH | 399 | 98 | - | 997.5 | Commercial & Multifamily (shared space) | 2024-04-01
204793311 | HTP | ELX-500FVWH | 500 | 98 | - | 1250 | Commercial & Multifamily (shared space) | 2024-04-01
204793312 | HTP | ELX-650FVWH | 650 | 98 | - | 1625 | Commercial & Multifamily (shared space) | 2024-04-01
204793313 | HTP | ELX-2000FVWH | 2000 | 98 | - | 5000 | Commercial & Multifamily (shared space) | 2024-04-01
204862620 | LAARS | OCV1250 | 1250 | 90 | - | 3125 | Commercial & Multifamily (shared space) | 2024-04-01
204862623 | LAARS | OCV2000 | 1999 | 90 | - | 4997.5 | Commercial & Multifamily (shared space) | 2024-04-01
204862624 | LAARS | OCV2500 | 2499 | 90 | - | 6247.5 | Commercial & Multifamily (shared space) | 2024-04-01
205013495 | HTP | ELX-800FVWH | 800 | 98 | - | 2000 | Commercial & Multifamily (shared space) | 2024-04-01
205013496 | HTP | ELX-1000FVWH | 1000 | 98 | - | 2500 | Commercial & Multifamily (shared space) | 2024-04-01
205013497 | HTP | ELX-1500FVWH | 1500 | 98 | - | 3750 | Commercial & Multifamily (shared space) | 2024-04-01
208704997 | RHEEM | GHE119S*-500(A) | 499.9 | 95 | - | 1249.75 | Commercial & Multifamily (shared space) | 2024-04-01
208812574 | RICHMOND | GHE119S*-500(A) | 499.9 | 95 | - | 1249.75 | Commercial & Multifamily (shared space) | 2024-04-01
208812658 | RUUD | GHE119S*-500(A) | 499.9 | 95 | - | 1249.75 | Commercial & Multifamily (shared space) | 2024-04-01
209431466 | JETGLAS | EF120T500*N*3 | 499.9 | 94 | - | 1249.75 | Commercial & Multifamily (shared space) | 2024-04-01
206170078 | AMERICAN | HCG3-119T500-3* 3** | 499.9 | 96 | - | 1249.75 | Commercial & Multifamily (shared space) | 2024-04-01
206170079 | AMERICAN | AHCG3-119T500-3* 3** | 499.9 | 96 | - | 1249.75 | Commercial & Multifamily (shared space) | 2024-04-01
206170080 | STATE | SUF 119 500*E* 3** | 499.9 | 96 | - | 1249.75 | Commercial & Multifamily (shared space) | 2024-04-01
206185786 | NTI | LX400WH | 399 | 96 | - | 997.5 | Commercial & Multifamily (shared space) | 2024-04-01
206185787 | NTI | LX500WH | 500 | 96 | - | 1250 | Commercial & Multifamily (shared space) | 2024-04-01
206185788 | NTI | LX700WH | 700 | 96 | - | 1750 | Commercial & Multifamily (shared space) | 2024-04-01
206185789 | NTI | LX800WH | 800 | 96 | - | 2000 | Commercial & Multifamily (shared space) | 2024-04-01
206185790 | NTI | LX300WH | 275 | 96 | - | 687.5 | Commercial & Multifamily (shared space) | 2024-04-01
206185791 | NTI | LX600WH | 600 | 96 | - | 1500 | Commercial & Multifamily (shared space) | 2024-04-01
209447964 | BOCK | OT600*-A | 600 | 98 | - | 1500 | Commercial & Multifamily (shared space) | 2024-04-01
209447965 | BOCK | OT700*-A | 700 | 98 | - | 1750 | Commercial & Multifamily (shared space) | 2024-04-01
209447966 | BOCK | OT800*-A | 800 | 98 | - | 2000 | Commercial & Multifamily (shared space) | 2024-04-01
209447967 | BOCK | OT900*-A | 900 | 98 | - | 2250 | Commercial & Multifamily (shared space) | 2024-04-01
210365759 | ECO Heating Systems | IB-1250-HW | 1250 | 99 | - | 3125 | Commercial & Multifamily (shared space) | 2024-04-01
210365760 | ECO Heating Systems | IB-2000-HW | 2000 | 99 | - | 5000 | Commercial & Multifamily (shared space) | 2024-04-01
210365761 | ECO Heating Systems | IB-3000-HW | 3000 | 99 | - | 7500 | Commercial & Multifamily (shared space) | 2024-04-01
210365762 | ECO Heating Systems | IB-4000-HW | 4000 | 99 | - | 10000 | Commercial & Multifamily (shared space) | 2024-04-01
210585016 | BOCK | ODOT500*2-A-*** | 500 | 96 | - | 1250 | Commercial & Multifamily (shared space) | 2024-04-01
210585017 | BOCK | ODOT500*2-*** | 499.9 | 96 | - | 1249.75 | Commercial & Multifamily (shared space) | 2024-04-01
211898812 | LAARS | NT2V0399 | 399 | 98 | - | 997.5 | Commercial & Multifamily (shared space) | 2024-04-01
211898813 | LAARS | NT2V0500 | 500 | 98 | - | 1250 | Commercial & Multifamily (shared space) | 2024-04-01
211898814 | LAARS | NT2V0650 | 650 | 97 | - | 1625 | Commercial & Multifamily (shared space) | 2024-04-01
211898815 | LAARS | NT2V0800 | 800 | 97 | - | 2000 | Commercial & Multifamily (shared space) | 2024-04-01
211898816 | LAARS | NT2V0999 | 999 | 97 | - | 2497.5 | Commercial & Multifamily (shared space) | 2024-04-01
211898817 | LAARS | NT2V1500 | 1500 | 99 | - | 3750 | Commercial & Multifamily (shared space) | 2024-04-01
212292419 | The Nudyne Group LLC | E-1250WH | 1250 | 99 | - | 3125 | Commercial & Multifamily (shared space) | 2024-04-01
212292420 | The Nudyne Group LLC | E-2000WH | 2000 | 99 | - | 5000 | Commercial & Multifamily (shared space) | 2024-04-01
8624538 | RBI WATER HEATERS | CW1000 | 1000 | 96 | - | 2500 | Commercial & Multifamily (shared space) | 2024-04-01
8624539 | RBI WATER HEATERS | CW1250 | 1250 | 96 | - | 3125 | Commercial & Multifamily (shared space) | 2024-04-01
8624540 | RBI WATER HEATERS | CW1500 | 1500 | 95 | - | 3750 | Commercial & Multifamily (shared space) | 2024-04-01
8624541 | RBI WATER HEATERS | CW1750 | 1750 | 95 | - | 4375 | Commercial & Multifamily (shared space) | 2024-04-01
8624542 | RBI WATER HEATERS | CW2000 | 2000 | 94 | - | 5000 | Commercial & Multifamily (shared space) | 2024-04-01
8624549 | RBI WATER HEATERS | CW3500 | 3500 | 94 | - | 8750 | Commercial & Multifamily (shared space) | 2024-04-01
8624550 | RBI WATER HEATERS | CW4000 | 4000 | 95 | - | 10000 | Commercial & Multifamily (shared space) | 2024-04-01
8624628 | RBI WATER HEATERS | IW750 | 750 | 95 | - | 1875 | Commercial & Multifamily (shared space) | 2024-04-01
8624648 | RBI WATER HEATERS | IW1000 | 1000 | 94 | - | 2500 | Commercial & Multifamily (shared space) | 2024-04-01
9154506 | AERCO | AM250RI | 250 | 91 | - | 625 | Commercial & Multifamily (shared space) | 2024-04-01
9154510 | AERCO | AM399RI | 399 | 92 | - | 997.5 | Commercial & Multifamily (shared space) | 2024-04-01
217493035 | THERMAL SOLUTIONS | AMP800V | 800 | 98 | - | 2000 | Commercial & Multifamily (shared space) | 2024-04-01
217493036 | THERMAL SOLUTIONS | AMP1000V | 999 | 98 | - | 2497.5 | Commercial & Multifamily (shared space) | 2024-04-01
217493037 | THERMAL SOLUTIONS | AMP800C | 800 | 98 | - | 2000 | Commercial & Multifamily (shared space) | 2024-04-01
217493038 | THERMAL SOLUTIONS | AMP1000C | 999 | 98 | - | 2497.5 | Commercial & Multifamily (shared space) | 2024-04-01
217496793 | Patterson-Kelley, LLC | SLW-3000 | 3000 | 97 | - | 7500 | Commercial & Multifamily (shared space) | 2024-04-01
217496795 | Patterson-Kelley, LLC | SLW-1000 | 1000 | 96 | - | 2500 | Commercial & Multifamily (shared space) | 2024-04-01
217496796 | Patterson-Kelley, LLC | SLW-1500 | 1500 | 96 | - | 3750 | Commercial & Multifamily (shared space) | 2024-04-01
217496797 | Patterson-Kelley, LLC | SLW-2000 | 2000 | 96 | - | 5000 | Commercial & Multifamily (shared space) | 2024-04-01
217496798 | Patterson-Kelley, LLC | SLW-2500 | 2500 | 97 | - | 6250 | Commercial & Multifamily (shared space) | 2024-04-01
217497270 | RINNAI | RCW500AN | 500 | 98 | - | 1250 | Commercial & Multifamily (shared space) | 2024-04-01
217497271 | RINNAI | RCW1000AN | 999 | 99 | - | 2497.5 | Commercial & Multifamily (shared space) | 2024-04-01
217497272 | RINNAI | RCW750AN | 750 | 98 | - | 1875 | Commercial & Multifamily (shared space) | 2024-04-01
217529563 | RINNAI | RCW399AN | 399 | 98 | - | 997.5 | Commercial & Multifamily (shared space) | 2024-04-01
217595613 | THERMAL SOLUTIONS | AMP400V-O | 399 | 98 | - | 997.5 | Commercial & Multifamily (shared space) | 2024-04-01
217595614 | THERMAL SOLUTIONS | AMP500V-O | 500 | 98 | - | 1250 | Commercial & Multifamily (shared space) | 2024-04-01
217595615 | THERMAL SOLUTIONS | AMP650V-O | 650 | 98 | - | 1625 | Commercial & Multifamily (shared space) | 2024-04-01
217595616 | THERMAL SOLUTIONS | AMP800V-O | 800 | 98 | - | 2000 | Commercial & Multifamily (shared space) | 2024-04-01
217595617 | THERMAL SOLUTIONS | AMP1000V-O | 999 | 98 | - | 2497.5 | Commercial & Multifamily (shared space) | 2024-04-01
217595618 | THERMAL SOLUTIONS | AMP400C-O | 399 | 98 | - | 997.5 | Commercial & Multifamily (shared space) | 2024-04-01
217595619 | THERMAL SOLUTIONS | AMP500C-O | 500 | 98 | - | 1250 | Commercial & Multifamily (shared space) | 2024-04-01
217595620 | THERMAL SOLUTIONS | AMP650C-O | 650 | 98 | - | 1625 | Commercial & Multifamily (shared space) | 2024-04-01
217595621 | THERMAL SOLUTIONS | AMP800C-O | 800 | 98 | - | 2000 | Commercial & Multifamily (shared space) | 2024-04-01
217595622 | THERMAL SOLUTIONS | AMP1000C-O | 999 | 98 | - | 2497.5 | Commercial & Multifamily (shared space) | 2024-04-01
217605726 | BRADFORD WHITE | ODCGT120T500**-*** | 499.9 | 96 | - | 1249.75 | Commercial & Multifamily (shared space) | 2024-04-01
217605727 | BRADFORD WHITE | ODCGT120T500**A-*** | 500 | 96 | - | 1250 | Commercial & Multifamily (shared space) | 2024-04-01
217605736 | BRADFORD WHITE | CGT120T500**-*** | 499.9 | 96 | - | 1249.75 | Commercial & Multifamily (shared space) | 2024-04-01
217605737 | BRADFORD WHITE | CGT120T500**A-*** | 500 | 96 | - | 1250 | Commercial & Multifamily (shared space) | 2024-04-01
217605738 | BRADFORD WHITE | CGT130T600**A-*** | 600 | 98 | - | 1500 | Commercial & Multifamily (shared space) | 2024-04-01
217605739 | BRADFORD WHITE | CGT130T700**A-*** | 700 | 98 | - | 1750 | Commercial & Multifamily (shared space) | 2024-04-01
217605740 | BRADFORD WHITE | CGT130T800**A-*** | 800 | 98 | - | 2000 | Commercial & Multifamily (shared space) | 2024-04-01
217605741 | BRADFORD WHITE | CGT130T900**A-*** | 900 | 98 | - | 2250 | Commercial & Multifamily (shared space) | 2024-04-01
217616525 | THERMAL SOLUTIONS | AMP1250V | 1250 | 98 | - | 3125 | Commercial & Multifamily (shared space) | 2024-04-01
7057420 | BRADFORD WHITE | BNTV600 | 600 | 97 | - | 1500 | Commercial & Multifamily (shared space) | 2024-04-01
7057421 | BRADFORD WHITE | BNTV500 | 500 | 96 | - | 1250 | Commercial & Multifamily (shared space) | 2024-04-01
7057422 | BRADFORD WHITE | BNTV399 | 399 | 96 | - | 997.5 | Commercial & Multifamily (shared space) | 2024-04-01
7057423 | BRADFORD WHITE | BNTV285 | 285 | 95 | - | 712.5 | Commercial & Multifamily (shared space) | 2024-04-01
7365094 | LAARS | MGV2500 | 2499.9 | 96 | - | 6249.75 | Commercial & Multifamily (shared space) | 2024-04-01
7484116 | LAARS | MGV3500 | 3500 | 96 | - | 8750 | Commercial & Multifamily (shared space) | 2024-04-01
7056783 | LAARS | MGV2000 | 1999.9 | 96 | - | 4999.75 | Commercial & Multifamily (shared space) | 2024-04-01
7056784 | LAARS | MGV3000 | 3000 | 95 | - | 7500 | Commercial & Multifamily (shared space) | 2024-04-01
7056785 | LAARS | MGV4000 | 4000 | 96 | - | 10000 | Commercial & Multifamily (shared space) | 2024-04-01
205152852 | BRADFORD WHITE | BOCV1250 | 1250 | 90 | - | 3125 | Commercial & Multifamily (shared space) | 2024-04-01
205152855 | BRADFORD WHITE | BOCV2000 | 1999 | 90 | - | 4997.5 | Commercial & Multifamily (shared space) | 2024-04-01
205152856 | BRADFORD WHITE | BOCV2500 | 2499 | 90 | - | 6247.5 | Commercial & Multifamily (shared space) | 2024-04-01
205312077 | Patterson-Kelley, LLC | SCD-650 | 650 | 95 | - | 1625 | Commercial & Multifamily (shared space) | 2024-04-01
205312078 | Patterson-Kelley, LLC | SCD-750 | 750 | 95 | - | 1875 | Commercial & Multifamily (shared space) | 2024-04-01
205312079 | Patterson-Kelley, LLC | SCD-850 | 850 | 95 | - | 2125 | Commercial & Multifamily (shared space) | 2024-04-01
205312080 | Patterson-Kelley, LLC | SCD-1000 | 1000 | 95 | - | 2500 | Commercial & Multifamily (shared space) | 2024-04-01
205707681 | Intellihot | IQ251D | 251 | 96 | - | 627.5 | Commercial & Multifamily (shared space) | 2024-04-01
205733384 | LOCHINVAR | SWA500N | 500 | 96 | - | 1250 | Commercial & Multifamily (shared space) | 2024-04-01
205782248 | CAMUS HYDRONICS | VTNW-0499 | 499 | 96 | - | 1247.5 | Commercial & Multifamily (shared space) | 2024-04-01
207801517 | Bryan Steam, LLC | BFITW400 | 399 | 98 | - | 997.5 | Commercial & Multifamily (shared space) | 2024-04-01
207801518 | Bryan Steam, LLC | BFITW500 | 500 | 98 | - | 1250 | Commercial & Multifamily (shared space) | 2024-04-01
207801519 | Bryan Steam, LLC | BFITW650 | 650 | 98 | - | 1625 | Commercial & Multifamily (shared space) | 2024-04-01
207801520 | Bryan Steam, LLC | BFITW800 | 800 | 98 | - | 2000 | Commercial & Multifamily (shared space) | 2024-04-01
207801521 | Bryan Steam, LLC | BFITW1000L | 999 | 98 | - | 2497.5 | Commercial & Multifamily (shared space) | 2024-04-01
207801522 | Bryan Steam, LLC | BFITW1000 | 999 | 98 | - | 2497.5 | Commercial & Multifamily (shared space) | 2024-04-01
207801523 | Bryan Steam, LLC | BFITW1250 | 1250 | 98 | - | 3125 | Commercial & Multifamily (shared space) | 2024-04-01
207801524 | Bryan Steam, LLC | BFITW1500 | 1500 | 98 | - | 3750 | Commercial & Multifamily (shared space) | 2024-04-01
207801525 | Bryan Steam, LLC | BFITW2000 | 1999 | 98 | - | 4997.5 | Commercial & Multifamily (shared space) | 2024-04-01
207801526 | Bryan Steam, LLC | BFITW2500 | 2500 | 98 | - | 6250 | Commercial & Multifamily (shared space) | 2024-04-01
207801527 | Bryan Steam, LLC | BFITW3000 | 3000 | 98 | - | 7500 | Commercial & Multifamily (shared space) | 2024-04-01
207801528 | Bryan Steam, LLC | BFITW3500 | 3500 | 98 | - | 8750 | Commercial & Multifamily (shared space) | 2024-04-01
207801529 | Bryan Steam, LLC | BFITW4000 | 3999 | 98 | - | 9997.5 | Commercial & Multifamily (shared space) | 2024-04-01
208150995 | A. O. Smith | PWH0400NP* | 399 | 99 | - | 997.5 | Commercial & Multifamily (shared space) | 2024-04-01
208150996 | A. O. Smith | PWH0500NP* | 500 | 99 | - | 1250 | Commercial & Multifamily (shared space) | 2024-04-01
208150997 | A. O. Smith | PWH0650NP* | 650 | 98 | - | 1625 | Commercial & Multifamily (shared space) | 2024-04-01
208150998 | A. O. Smith | PWH0800NP* | 800 | 98 | - | 2000 | Commercial & Multifamily (shared space) | 2024-04-01
208150999 | A. O. Smith | PWH1000NP* | 999 | 98 | - | 2497.5 | Commercial & Multifamily (shared space) | 2024-04-01
202126401 | Patterson-Kelley | HC-800 | 800 | 94 | - | 2000 | Commercial & Multifamily (shared space) | 2024-04-01
202327651 | A. O. Smith | PWH1250(N,L)(P)(-CAN) | 1250 | 98 | - | 3125 | Commercial & Multifamily (shared space) | 2024-04-01
202327652 | A. O. Smith | PWH1500(N,L)(P)(-CAN) | 1500 | 98 | - | 3750 | Commercial & Multifamily (shared space) | 2024-04-01
202327653 | A. O. Smith | PWH2000(N,L)(P)(-CAN) | 1999 | 98 | - | 4997.5 | Commercial & Multifamily (shared space) | 2024-04-01
202327654 | A. O. Smith | PWH3000(N,L)(P)(-CAN) | 3000 | 98 | - | 7500 | Commercial & Multifamily (shared space) | 2024-04-01
202327655 | A. O. Smith | PWH4000(N,L)(P)(-CAN) | 4000 | 98 | - | 10000 | Commercial & Multifamily (shared space) | 2024-04-01
202555343 | Patterson-Kelley | HC-1000 | 1000 | 95 | - | 2500 | Commercial & Multifamily (shared space) | 2024-04-01
202886845 | BRADFORD WHITE | EF120T500*N*3 | 499.9 | 94 | - | 1249.75 | Commercial & Multifamily (shared space) | 2024-04-01
203120870 | LAARS | LUHE120T500*N*3 | 499.9 | 94 | - | 1249.75 | Commercial & Multifamily (shared space) | 2024-04-01
204134755 | Intellihot | IQ751 | 751 | 94 | - | 1877.5 | Commercial & Multifamily (shared space) | 2024-04-01
204138621 | Intellihot | IQ1001 | 1001 | 94 | - | 2502.5 | Commercial & Multifamily (shared space) | 2024-04-01
204138647 | Intellihot | IQ1501 | 1501 | 96 | - | 3752.5 | Commercial & Multifamily (shared space) | 2024-04-01
204138648 | Intellihot | IQ251 | 251 | 96 | - | 627.5 | Commercial & Multifamily (shared space) | 2024-04-01
215223923 | TRIANGLE TUBE | WH 299W | 299 | 96 | - | 747.5 | Commercial & Multifamily (shared space) | 2024-04-01
215223924 | IDEAL USA | WH 299W | 299 | 96 | - | 747.5 | Commercial & Multifamily (shared space) | 2024-04-01
215223925 | TRIANGLE TUBE | WH 399W | 399 | 96 | - | 997.5 | Commercial & Multifamily (shared space) | 2024-04-01
215223926 | TRIANGLE TUBE | WH 470W | 470 | 96 | - | 1175 | Commercial & Multifamily (shared space) | 2024-04-01
215223927 | TRIANGLE TUBE | WH 499W | 500 | 96 | - | 1250 | Commercial & Multifamily (shared space) | 2024-04-01
215223928 | TRIANGLE TUBE | WH 2000F | 2000 | 99 | - | 5000 | Commercial & Multifamily (shared space) | 2024-04-01
215223929 | TRIANGLE TUBE | WH 3000F | 3000 | 99 | - | 7500 | Commercial & Multifamily (shared space) | 2024-04-01
215223930 | TRIANGLE TUBE | WH 4000F | 4000 | 99 | - | 10000 | Commercial & Multifamily (shared space) | 2024-04-01
215223931 | IDEAL USA | WH 399W | 399 | 96 | - | 997.5 | Commercial & Multifamily (shared space) | 2024-04-01
215223932 | IDEAL USA | WH 470W | 470 | 96 | - | 1175 | Commercial & Multifamily (shared space) | 2024-04-01
215223933 | IDEAL USA | WH 499W | 500 | 96 | - | 1250 | Commercial & Multifamily (shared space) | 2024-04-01
215223934 | IDEAL USA | WH 2000F | 2000 | 99 | - | 5000 | Commercial & Multifamily (shared space) | 2024-04-01
215223935 | IDEAL USA | WH 3000F | 3000 | 99 | - | 7500 | Commercial & Multifamily (shared space) | 2024-04-01
215223936 | IDEAL USA | WH 4000F | 4000 | 99 | - | 10000 | Commercial & Multifamily (shared space) | 2024-04-01
215887330 | MANU | PRODTESTINGMANU | 300 | 98 | - | 750 | Commercial & Multifamily (shared space) | 2024-04-01
217486188 | THERMAL SOLUTIONS | AMP400V | 399 | 98 | - | 997.5 | Commercial & Multifamily (shared space) | 2024-04-01
217486189 | THERMAL SOLUTIONS | AMP500V | 500 | 98 | - | 1250 | Commercial & Multifamily (shared space) | 2024-04-01
217486190 | THERMAL SOLUTIONS | AMP650V | 650 | 98 | - | 1625 | Commercial & Multifamily (shared space) | 2024-04-01
217486191 | THERMAL SOLUTIONS | AMP400C | 399 | 98 | - | 997.5 | Commercial & Multifamily (shared space) | 2024-04-01
217486192 | THERMAL SOLUTIONS | AMP500C | 500 | 98 | - | 1250 | Commercial & Multifamily (shared space) | 2024-04-01
217486193 | THERMAL SOLUTIONS | AMP650C | 650 | 98 | - | 1625 | Commercial & Multifamily (shared space) | 2024-04-01
7057417 | BRADFORD WHITE | BNTV1000 | 999.9 | 95 | - | 2499.75 | Commercial & Multifamily (shared space) | 2024-04-01
7057418 | BRADFORD WHITE | BNTV850 | 850 | 96 | - | 2125 | Commercial & Multifamily (shared space) | 2024-04-01
7057419 | BRADFORD WHITE | BNTV750 | 750 | 94 | - | 1875 | Commercial & Multifamily (shared space) | 2024-04-01
217616526 | THERMAL SOLUTIONS | AMP1500V | 1500 | 97 | - | 3750 | Commercial & Multifamily (shared space) | 2024-04-01
217617015 | THERMAL SOLUTIONS | AMP1250C | 1250 | 98 | - | 3125 | Commercial & Multifamily (shared space) | 2024-04-01
217617016 | THERMAL SOLUTIONS | AMP1250C-O | 1250 | 98 | - | 3125 | Commercial & Multifamily (shared space) | 2024-04-01
217617017 | THERMAL SOLUTIONS | AMP1250V-O | 1250 | 98 | - | 3125 | Commercial & Multifamily (shared space) | 2024-04-01
217617018 | THERMAL SOLUTIONS | AMP1500C | 1500 | 97 | - | 3750 | Commercial & Multifamily (shared space) | 2024-04-01
217617019 | THERMAL SOLUTIONS | AMP1500C-O | 1500 | 97 | - | 3750 | Commercial & Multifamily (shared space) | 2024-04-01
217617020 | THERMAL SOLUTIONS | AMP1500V-O | 1500 | 97 | - | 3750 | Commercial & Multifamily (shared space) | 2024-04-01
217617091 | VELOCITY BOILER WORKS | PHX1000C-O | 999 | 98 | - | 2497.5 | Commercial & Multifamily (shared space) | 2024-04-01
217617092 | VELOCITY BOILER WORKS | PHX800C-O | 800 | 98 | - | 2000 | Commercial & Multifamily (shared space) | 2024-04-01
217617093 | VELOCITY BOILER WORKS | PHX650C-O | 650 | 98 | - | 1625 | Commercial & Multifamily (shared space) | 2024-04-01
217617094 | VELOCITY BOILER WORKS | PHX500C-O | 500 | 98 | - | 1250 | Commercial & Multifamily (shared space) | 2024-04-01
217617095 | VELOCITY BOILER WORKS | PHX400C-O | 399 | 98 | - | 997.5 | Commercial & Multifamily (shared space) | 2024-04-01
217617096 | VELOCITY BOILER WORKS | PHX1000V-O | 999 | 98 | - | 2497.5 | Commercial & Multifamily (shared space) | 2024-04-01
217617097 | VELOCITY BOILER WORKS | PHX800V-O | 800 | 98 | - | 2000 | Commercial & Multifamily (shared space) | 2024-04-01
217617098 | VELOCITY BOILER WORKS | PHX650V-O | 650 | 98 | - | 1625 | Commercial & Multifamily (shared space) | 2024-04-01
217617099 | VELOCITY BOILER WORKS | PHX500V-O | 500 | 98 | - | 1250 | Commercial & Multifamily (shared space) | 2024-04-01
217617100 | VELOCITY BOILER WORKS | PHX400V-O | 399 | 98 | - | 997.5 | Commercial & Multifamily (shared space) | 2024-04-01
217617101 | VELOCITY BOILER WORKS | PHX1000C | 999 | 98 | - | 2497.5 | Commercial & Multifamily (shared space) | 2024-04-01
217617102 | VELOCITY BOILER WORKS | PHX800C | 800 | 98 | - | 2000 | Commercial & Multifamily (shared space) | 2024-04-01
217617103 | VELOCITY BOILER WORKS | PHX1000V | 999 | 98 | - | 2497.5 | Commercial & Multifamily (shared space) | 2024-04-01
217617104 | VELOCITY BOILER WORKS | PHX800V | 800 | 98 | - | 2000 | Commercial & Multifamily (shared space) | 2024-04-01
217617105 | VELOCITY BOILER WORKS | PHX650C | 650 | 98 | - | 1625 | Commercial & Multifamily (shared space) | 2024-04-01
217617106 | VELOCITY BOILER WORKS | PHX500C | 500 | 98 | - | 1250 | Commercial & Multifamily (shared space) | 2024-04-01
217617107 | VELOCITY BOILER WORKS | PHX400C | 399 | 98 | - | 997.5 | Commercial & Multifamily (shared space) | 2024-04-01
217617108 | VELOCITY BOILER WORKS | PHX650V | 650 | 98 | - | 1625 | Commercial & Multifamily (shared space) | 2024-04-01
217617109 | VELOCITY BOILER WORKS | PHX500V | 500 | 98 | - | 1250 | Commercial & Multifamily (shared space) | 2024-04-01
217617110 | VELOCITY BOILER WORKS | PHX400V | 399 | 98 | - | 997.5 | Commercial & Multifamily (shared space) | 2024-04-01
217617111 | BURNHAM BY U.S. BOILER | CTD1000C-O | 999 | 98 | - | 2497.5 | Commercial & Multifamily (shared space) | 2024-04-01
217617112 | BURNHAM BY U.S. BOILER | CTD800C-O | 800 | 98 | - | 2000 | Commercial & Multifamily (shared space) | 2024-04-01
217617113 | BURNHAM BY U.S. BOILER | CTD650C-O | 650 | 98 | - | 1625 | Commercial & Multifamily (shared space) | 2024-04-01
217617114 | BURNHAM BY U.S. BOILER | CTD500C-O | 500 | 98 | - | 1250 | Commercial & Multifamily (shared space) | 2024-04-01
217617115 | BURNHAM BY U.S. BOILER | CTD400C-O | 399 | 98 | - | 997.5 | Commercial & Multifamily (shared space) | 2024-04-01
217617116 | BURNHAM BY U.S. BOILER | CTD1000V-O | 999 | 98 | - | 2497.5 | Commercial & Multifamily (shared space) | 2024-04-01
217617117 | BURNHAM BY U.S. BOILER | CTD800V-O | 800 | 98 | - | 2000 | Commercial & Multifamily (shared space) | 2024-04-01
217617118 | BURNHAM BY U.S. BOILER | CTD650V-O | 650 | 98 | - | 1625 | Commercial & Multifamily (shared space) | 2024-04-01
217617119 | BURNHAM BY U.S. BOILER | CTD500V-O | 500 | 98 | - | 1250 | Commercial & Multifamily (shared space) | 2024-04-01
217617120 | BURNHAM BY U.S. BOILER | CTD400V-O | 399 | 98 | - | 997.5 | Commercial & Multifamily (shared space) | 2024-04-01
217617121 | BURNHAM BY U.S. BOILER | CTD1000C | 999 | 98 | - | 2497.5 | Commercial & Multifamily (shared space) | 2024-04-01
217617122 | BURNHAM BY U.S. BOILER | CTD800C | 800 | 98 | - | 2000 | Commercial & Multifamily (shared space) | 2024-04-01
217617123 | BURNHAM BY U.S. BOILER | CTD1000V | 999 | 98 | - | 2497.5 | Commercial & Multifamily (shared space) | 2024-04-01
217617124 | BURNHAM BY U.S. BOILER | CTD800V | 800 | 98 | - | 2000 | Commercial & Multifamily (shared space) | 2024-04-01
217617125 | BURNHAM BY U.S. BOILER | CTD650C | 650 | 98 | - | 1625 | Commercial & Multifamily (shared space) | 2024-04-01
7818570 | TRINITY | LX300WH | 275 | 96 | - | 687.5 | Commercial & Multifamily (shared space) | 2024-04-01
7818571 | TRINITY | LX400WH | 399 | 96 | - | 997.5 | Commercial & Multifamily (shared space) | 2024-04-01
7818572 | TRINITY | LX500WH | 500 | 96 | - | 1250 | Commercial & Multifamily (shared space) | 2024-04-01
7818573 | TRINITY | LX600WH | 600 | 96 | - | 1500 | Commercial & Multifamily (shared space) | 2024-04-01
7818574 | TRINITY | LX700WH | 700 | 96 | - | 1750 | Commercial & Multifamily (shared space) | 2024-04-01
7818575 | TRINITY | LX800WH | 800 | 96 | - | 2000 | Commercial & Multifamily (shared space) | 2024-04-01
8004718 | LAARS | NTV1200(N,P)*** | 1200 | 95 | - | 3000 | Commercial & Multifamily (shared space) | 2024-04-01
8004719 | BRADFORD WHITE | BNTV1200(N,P)*** | 1200 | 95 | - | 3000 | Commercial & Multifamily (shared space) | 2024-04-01
8004733 | LAARS | MGV1600(N,P)***** | 1600 | 96 | - | 4000 | Commercial & Multifamily (shared space) | 2024-04-01
8273245 | BRADFORD WHITE | BMGV1600(N,P)***** | 1600 | 96 | - | 4000 | Commercial & Multifamily (shared space) | 2024-04-01
8273246 | BRADFORD WHITE | BMGV2000 | 1999.9 | 96 | - | 4999.75 | Commercial & Multifamily (shared space) | 2024-04-01
8273247 | BRADFORD WHITE | BMGV2500 | 2499.9 | 96 | - | 6249.75 | Commercial & Multifamily (shared space) | 2024-04-01
8273248 | BRADFORD WHITE | BMGV3000 | 3000 | 95 | - | 7500 | Commercial & Multifamily (shared space) | 2024-04-01
8273249 | BRADFORD WHITE | BMGV3500 | 3500 | 96 | - | 8750 | Commercial & Multifamily (shared space) | 2024-04-01
8273250 | BRADFORD WHITE | BMGV4000 | 4000 | 96 | - | 10000 | Commercial & Multifamily (shared space) | 2024-04-01
8592260 | RBI WATER HEATERS | IW399 | 399 | 96 | - | 997.5 | Commercial & Multifamily (shared space) | 2024-04-01
8592261 | RBI WATER HEATERS | IW500 | 500 | 97 | - | 1250 | Commercial & Multifamily (shared space) | 2024-04-01
206335363 | HAMILTON ENGINEERING | HXD 01000 A | 1000 | 96 | - | 2500 | Commercial & Multifamily (shared space) | 2024-04-01
206335364 | HAMILTON ENGINEERING | HXD 01250 A | 1250 | 96 | - | 3125 | Commercial & Multifamily (shared space) | 2024-04-01
206335365 | HAMILTON ENGINEERING | HXD 01500 A | 1500 | 95 | - | 3750 | Commercial & Multifamily (shared space) | 2024-04-01
206335366 | HAMILTON ENGINEERING | HXD 01750 A | 1750 | 95 | - | 4375 | Commercial & Multifamily (shared space) | 2024-04-01
206335367 | HAMILTON ENGINEERING | HXD 02000 A | 2000 | 94 | - | 5000 | Commercial & Multifamily (shared space) | 2024-04-01
213255574 | VESTA | VRS PLUS-199 | 199 | - | 0.96 | 497.5 | Commercial & Multifamily (shared space) | 2024-04-01
213263576 | Midea | JSG52-32PCH-NG | 199 | - | 0.95 | 497.5 | Commercial & Multifamily (shared space) | 2024-04-01
202395896 | NORITZ | NCC199CDV (GQ-C3259WZ-FF US) | 199.9 | - | 0.96 | 499.75 | Commercial & Multifamily (shared space) | 2024-04-01
203136637 | IBC Technologies | SFT 199 | 199 | - | 0.89 | 497.5 | Commercial & Multifamily (shared space) | 2024-04-01
203303878 | RHEEM | RTGH-RH11DVLN * | 199 | - | 0.94 | 497.5 | Commercial & Multifamily (shared space) | 2024-04-01
203303901 | RICHMOND | RMTGHRH111DVLN * | 199 | - | 0.94 | 497.5 | Commercial & Multifamily (shared space) | 2024-04-01
217110172 | RHEEM | RTGH-CS11I | 199.9 | - | 0.96 | 499.75 | Commercial & Multifamily (shared space) | 2024-04-01
217110173 | RHEEM | RTGH-CSR11I | 199.9 | - | 0.96 | 499.75 | Commercial & Multifamily (shared space) | 2024-04-01
217110174 | RUUD | RUTGH-CS11I | 199.9 | - | 0.96 | 499.75 | Commercial & Multifamily (shared space) | 2024-04-01
217110175 | RUUD | RUTGH-CSR11I | 199.9 | - | 0.96 | 499.75 | Commercial & Multifamily (shared space) | 2024-04-01
217166240 | VESTA | VTP-199 | 199 | - | 0.96 | 497.5 | Commercial & Multifamily (shared space) | 2024-04-01
217166242 | VESTA | VTS-199 | 199 | - | 0.96 | 497.5 | Commercial & Multifamily (shared space) | 2024-04-01
212607936 | RHEEM | ECOH200DVELN-3 | 199.9 | - | 0.93 | 499.75 | Commercial & Multifamily (shared space) | 2024-04-01
212607938 | RHEEM | CECOH200DVELN-3 | 199.9 | - | 0.93 | 499.75 | Commercial & Multifamily (shared space) | 2024-04-01
212607945 | RICHMOND | RMTGH95DVELN-3 | 199.9 | - | 0.93 | 499.75 | Commercial & Multifamily (shared space) | 2024-04-01
212607947 | RICHMOND | CRMTGH95DVELN-3 | 199.9 | - | 0.93 | 499.75 | Commercial & Multifamily (shared space) | 2024-04-01
212614405 | Rheem | RTGH-L199* | 199 | - | 0.9 | 497.5 | Commercial & Multifamily (shared space) | 2024-04-01
212614406 | Rheem | CRTGH-L199* | 199 | - | 0.9 | 497.5 | Commercial & Multifamily (shared space) | 2024-04-01
212614407 | Rheem | ECOTGH-L199* | 199 | - | 0.9 | 497.5 | Commercial & Multifamily (shared space) | 2024-04-01
212614408 | Ruud | RUTGH-L199* | 199 | - | 0.9 | 497.5 | Commercial & Multifamily (shared space) | 2024-04-01
212614409 | Ruud | CRUTGH-L199* | 199 | - | 0.9 | 497.5 | Commercial & Multifamily (shared space) | 2024-04-01
212614410 | Richmond | RMTGH-L199* | 199 | - | 0.9 | 497.5 | Commercial & Multifamily (shared space) | 2024-04-01
208472212 | A. O. SMITH | ACT-199I-N 1** | 199 | - | 0.93 | 497.5 | Commercial & Multifamily (shared space) | 2024-04-01
206368359 | NAVIEN | NPE-240A2 | 199.9 | - | 0.95 | 499.75 | Commercial & Multifamily (shared space) | 2024-04-01
206368362 | NAVIEN | NPE-240S2 | 199.9 | - | 0.96 | 499.75 | Commercial & Multifamily (shared space) | 2024-04-01
10345346 | RHEEM | RTGH-C95DVLN | 199.9 | - | 0.93 | 499.75 | Commercial & Multifamily (shared space) | 2024-04-01
10345349 | RHEEM | RTGH-CM95DVLN | 199.9 | - | 0.93 | 499.75 | Commercial & Multifamily (shared space) | 2024-04-01
10345350 | RHEEM | RTGH-C95XLN | 199.9 | - | 0.93 | 499.75 | Commercial & Multifamily (shared space) | 2024-04-01
10345353 | RHEEM | RTGH-CM95XLN | 199.9 | - | 0.93 | 499.75 | Commercial & Multifamily (shared space) | 2024-04-01
216032433 | LAARS | LT199NRX1** | 199 | - | 0.96 | 497.5 | Commercial & Multifamily (shared space) | 2024-04-01
216094492 | Stream 33 | S33-95TWH199P-NG | 199 | - | 0.95 | 497.5 | Commercial & Multifamily (shared space) | 2024-04-01
216094494 | Stream 33 | S33-95TWH199-NG | 199 | - | 0.95 | 497.5 | Commercial & Multifamily (shared space) | 2024-04-01
203303904 | RHEEM | ECOH200DVRHLN * | 199 | - | 0.94 | 497.5 | Commercial & Multifamily (shared space) | 2024-04-01
204039928 | NORITZ | EZ111DV (GQ-C3260WX-FF US) | 199.9 | - | 0.96 | 499.75 | Commercial & Multifamily (shared space) | 2024-04-01
204237879 | NORITZ | NCC199CDV (GQ-C3260WZ-FF US) | 199.9 | - | 0.96 | 499.75 | Commercial & Multifamily (shared space) | 2024-04-01
204237882 | NORITZ | NRCR111DV (GQ-C3260WXQ-FF US) | 199.9 | - | 0.96 | 499.75 | Commercial & Multifamily (shared space) | 2024-04-01
205040809 | THERMALUX | NERC11DV (GQ-C3257WX-FF ET US) | 199.9 | - | 0.91 | 499.75 | Commercial & Multifamily (shared space) | 2024-04-01
205123943 | Pavilion | UT199DV (GQ-C3260WX-FF PB US) | 199.9 | - | 0.96 | 499.75 | Commercial & Multifamily (shared space) | 2024-04-01
205123944 | Pavilion | PR199DV (GQ-C3260WXQ-FF PB US) | 199.9 | - | 0.96 | 499.75 | Commercial & Multifamily (shared space) | 2024-04-01
217229780 | A. O. SMITH | GT15TM-199M-N | 199 | - | 0.95 | 497.5 | Commercial & Multifamily (shared space) | 2024-04-01
217229781 | A. O. SMITH | GT15TM-199X3-N | 199 | - | 0.95 | 497.5 | Commercial & Multifamily (shared space) | 2024-04-01
217229789 | GSW WATER HEATERS | GTM-199X3-N | 199 | - | 0.95 | 497.5 | Commercial & Multifamily (shared space) | 2024-04-01
217465411 | Midea | MGWH199IXNN | 199 | - | 0.95 | 497.5 | Commercial & Multifamily (shared space) | 2024-04-01
217465413 | Midea | MGWH199IXNP | 199 | - | 0.95 | 497.5 | Commercial & Multifamily (shared space) | 2024-04-01
214717328 | FRIEDRICH | FDTGH-S11I | 199.9 | - | 0.96 | 499.75 | Commercial & Multifamily (shared space) | 2024-04-01
214717331 | FRIEDRICH | FDTGH-SR11I | 199.9 | - | 0.96 | 499.75 | Commercial & Multifamily (shared space) | 2024-04-01
214717338 | FRIEDRICH | FDTGH-95DVELN-3 | 199.9 | - | 0.93 | 499.75 | Commercial & Multifamily (shared space) | 2024-04-01
214717340 | FRIEDRICH | FDTGH-95DVLN-3 | 199.9 | - | 0.93 | 499.75 | Commercial & Multifamily (shared space) | 2024-04-01
205746302 | RUUD | RUTGH-C95DVLN | 199.9 | - | 0.93 | 499.75 | Commercial & Multifamily (shared space) | 2024-04-01
205746304 | RUUD | RUTGH-CM95DVLN | 199.9 | - | 0.93 | 499.75 | Commercial & Multifamily (shared space) | 2024-04-01
205746306 | RUUD | RUTGH-C95XLN | 199.9 | - | 0.93 | 499.75 | Commercial & Multifamily (shared space) | 2024-04-01
205746308 | RUUD | RUTGH-CM95XLN | 199.9 | - | 0.93 | 499.75 | Commercial & Multifamily (shared space) | 2024-04-01
212594082 | VESTA | VHP-199 | 199 | - | 0.95 | 497.5 | Commercial & Multifamily (shared space) | 2024-04-01
214660598 | RHEEM | DCRTGH95DVLN-3 | 199.9 | - | 0.93 | 499.75 | Commercial & Multifamily (shared space) | 2024-04-01
214660599 | RHEEM | DCRTGH95DVELN-3 | 199.9 | - | 0.93 | 499.75 | Commercial & Multifamily (shared space) | 2024-04-01
214660600 | RUUD | RUTGH-95DVLN-3 | 199.9 | - | 0.93 | 499.75 | Commercial & Multifamily (shared space) | 2024-04-01
214660601 | RUUD | RUTGH-95DVELN-3 | 199.9 | - | 0.93 | 499.75 | Commercial & Multifamily (shared space) | 2024-04-01
214660604 | RUUD | CRUTGH-95DVLN-3 | 199.9 | - | 0.93 | 499.75 | Commercial & Multifamily (shared space) | 2024-04-01
214660605 | RUUD | CRUTGH-95DVELN-3 | 199.9 | - | 0.93 | 499.75 | Commercial & Multifamily (shared space) | 2024-04-01
214660608 | RHEEM | RHCTGH-95DVLN-3 | 199.9 | - | 0.93 | 499.75 | Commercial & Multifamily (shared space) | 2024-04-01
214660609 | RHEEM | RHCTGH-95DVELN-3 | 199.9 | - | 0.93 | 499.75 | Commercial & Multifamily (shared space) | 2024-04-01
217563463 | MRCOOL | MHWH199NCNU | 199 | - | 0.95 | 497.5 | Commercial & Multifamily (shared space) | 2024-04-01
213361976 | VESTA | VRP PLUS-199 | 199 | - | 0.95 | 497.5 | Commercial & Multifamily (shared space) | 2024-04-01
213602070 | TAKAGI | TK-540X3-NEH 1** | 199 | - | 0.95 | 497.5 | Commercial & Multifamily (shared space) | 2024-04-01
213602538 | TAKAGI | TK-540X3-NIH 1** | 199 | - | 0.93 | 497.5 | Commercial & Multifamily (shared space) | 2024-04-01
213881156 | A. O. SMITH | ATHR-199M 1** | 199 | - | 0.95 | 497.5 | Commercial & Multifamily (shared space) | 2024-04-01
213881157 | A. O. SMITH | ATHR-199X3 1** | 199 | - | 0.95 | 497.5 | Commercial & Multifamily (shared space) | 2024-04-01
213881158 | STATE | STHR-199M 1** | 199 | - | 0.95 | 497.5 | Commercial & Multifamily (shared space) | 2024-04-01
213881159 | STATE | STHR-199X3 1** | 199 | - | 0.95 | 497.5 | Commercial & Multifamily (shared space) | 2024-04-01
213881160 | AMERICAN | MTHR-199M 1** | 199 | - | 0.95 | 497.5 | Commercial & Multifamily (shared space) | 2024-04-01
213881161 | AMERICAN | MTHR-199X3 1** | 199 | - | 0.95 | 497.5 | Commercial & Multifamily (shared space) | 2024-04-01
213881162 | RELIANCE WATER HEATERS | RTHR-199M 1** | 199 | - | 0.95 | 497.5 | Commercial & Multifamily (shared space) | 2024-04-01
213881163 | RELIANCE WATER HEATERS | RTHR-199X3 1** | 199 | - | 0.95 | 497.5 | Commercial & Multifamily (shared space) | 2024-04-01
213881164 | LOCHINVAR | LTHR-199M 1** | 199 | - | 0.95 | 497.5 | Commercial & Multifamily (shared space) | 2024-04-01
213881165 | LOCHINVAR | LTHR-199X3 1** | 199 | - | 0.95 | 497.5 | Commercial & Multifamily (shared space) | 2024-04-01
213881166 | A. O. SMITH | GT15THR-199M 1** | 199 | - | 0.95 | 497.5 | Commercial & Multifamily (shared space) | 2024-04-01
10445899 | NORITZ | NRC111DV (GQ-C3257WX-FF US) | 199.9 | - | 0.91 | 499.75 | Commercial & Multifamily (shared space) | 2024-04-01
10445900 | NORITZ | NRC111OD (GQ-C3257WX US) | 199.9 | - | 0.91 | 499.75 | Commercial & Multifamily (shared space) | 2024-04-01
10445914 | NORITZ | EZ111DV (GQ-C3259WX-FF US) | 199.9 | - | 0.96 | 499.75 | Commercial & Multifamily (shared space) | 2024-04-01
10511693 | VESTA | VRS-199 | 199 | - | 0.95 | 497.5 | Commercial & Multifamily (shared space) | 2024-04-01
10511695 | VESTA | VRP-199 | 199 | - | 0.95 | 497.5 | Commercial & Multifamily (shared space) | 2024-04-01
215866836 | Midea | JSG52-32PCHP-NG | 199 | - | 0.95 | 497.5 | Commercial & Multifamily (shared space) | 2024-04-01
215869506 | KEPLER | JSG52-32PCH/199KNP | 199 | - | 0.95 | 497.5 | Commercial & Multifamily (shared space) | 2024-04-01
215869507 | KEPLER | JSG52-32PCH/199KWP | 199 | - | 0.95 | 497.5 | Commercial & Multifamily (shared space) | 2024-04-01
215884125 | Kiturami | KGWH-190JFN | 199 | - | 0.96 | 497.5 | Commercial & Multifamily (shared space) | 2024-04-01
215884127 | Kiturami | KGWH-199JFRN | 199 | - | 0.96 | 497.5 | Commercial & Multifamily (shared space) | 2024-04-01
216017564 | BRADFORD WHITE | RTGS199N1** | 199 | - | 0.96 | 497.5 | Commercial & Multifamily (shared space) | 2024-04-01
216017566 | BRADFORD WHITE | RTGR199N1** | 199 | - | 0.96 | 497.5 | Commercial & Multifamily (shared space) | 2024-04-01
216032431 | LAARS | LT199NXX1** | 199 | - | 0.96 | 497.5 | Commercial & Multifamily (shared space) | 2024-04-01
209457736 | JOHN WOOD | JWT-540P-NIH 1** | 199 | - | 0.93 | 497.5 | Commercial & Multifamily (shared space) | 2024-04-01
207209455 | A. O. SMITH | ATO-540HX3-N 1** | 199 | - | 0.95 | 497.5 | Commercial & Multifamily (shared space) | 2024-04-01
207209458 | STATE | GTS-540X3-NEH 1** | 199 | - | 0.95 | 497.5 | Commercial & Multifamily (shared space) | 2024-04-01
207209460 | AMERICAN | GT-540X3-NEH 1** | 199 | - | 0.95 | 497.5 | Commercial & Multifamily (shared space) | 2024-04-01
207209464 | RELIANCE WATER HEATERS | TS-540X3-GEH 1** | 199 | - | 0.95 | 497.5 | Commercial & Multifamily (shared space) | 2024-04-01
207209467 | LOCHINVAR | LTO-540HX3-N 1** | 199 | - | 0.95 | 497.5 | Commercial & Multifamily (shared space) | 2024-04-01
207209489 | A. O. SMITH | ATI-540HX3-N 1** | 199 | - | 0.93 | 497.5 | Commercial & Multifamily (shared space) | 2024-04-01
207209491 | STATE | GTS-540X3-NIH 1** | 199 | - | 0.93 | 497.5 | Commercial & Multifamily (shared space) | 2024-04-01
207209493 | AMERICAN | GT-540X3-NIH 1** | 199 | - | 0.93 | 497.5 | Commercial & Multifamily (shared space) | 2024-04-01
207209496 | RELIANCE WATER HEATERS | TS-540X3-GIH 1** | 199 | - | 0.93 | 497.5 | Commercial & Multifamily (shared space) | 2024-04-01
207209500 | LOCHINVAR | LTI-540HX3-N 1** | 199 | - | 0.93 | 497.5 | Commercial & Multifamily (shared space) | 2024-04-01
217222475 | A. O. SMITH | ATM-199M-N 1** | 199 | - | 0.95 | 497.5 | Commercial & Multifamily (shared space) | 2024-04-01
217226634 | A. O. SMITH | ATM-199X3-N 1** | 199 | - | 0.95 | 497.5 | Commercial & Multifamily (shared space) | 2024-04-01
217226635 | STATE | STM-199M-N 1** | 199 | - | 0.95 | 497.5 | Commercial & Multifamily (shared space) | 2024-04-01
217226636 | STATE | STM-199X3-N 1** | 199 | - | 0.95 | 497.5 | Commercial & Multifamily (shared space) | 2024-04-01
217226637 | AMERICAN | MTM-199M-N 1** | 199 | - | 0.95 | 497.5 | Commercial & Multifamily (shared space) | 2024-04-01
217226638 | AMERICAN | MTM-199X3-N 1** | 199 | - | 0.95 | 497.5 | Commercial & Multifamily (shared space) | 2024-04-01
217226639 | RELIANCE WATER HEATERS | RTM-199M-N 1** | 199 | - | 0.95 | 497.5 | Commercial & Multifamily (shared space) | 2024-04-01
217226640 | RELIANCE WATER HEATERS | RTM-199X3-N 1** | 199 | - | 0.95 | 497.5 | Commercial & Multifamily (shared space) | 2024-04-01
217226641 | LOCHINVAR | LTM-199M-N 1** | 199 | - | 0.95 | 497.5 | Commercial & Multifamily (shared space) | 2024-04-01
217226642 | LOCHINVAR | LTM-199X3-N 1** | 199 | - | 0.95 | 497.5 | Commercial & Multifamily (shared space) | 2024-04-01
206703069 | TAKAGI | TK-540P-NIH 1** | 199 | - | 0.93 | 497.5 | Commercial & Multifamily (shared space) | 2024-04-01
206703070 | TAKAGI | TCT-199I-N 1** | 199 | - | 0.93 | 497.5 | Commercial & Multifamily (shared space) | 2024-04-01
206703074 | A. O. SMITH | ATI-540H 1** | 199 | - | 0.93 | 497.5 | Commercial & Multifamily (shared space) | 2024-04-01
206703075 | A. O. SMITH | ATI-540P-N 1** | 199 | - | 0.93 | 497.5 | Commercial & Multifamily (shared space) | 2024-04-01
206703076 | A. O. SMITH | GT15-540P-NI 1** | 199 | - | 0.93 | 497.5 | Commercial & Multifamily (shared space) | 2024-04-01
206703077 | A. O. SMITH | GT15-540-NI 1** | 199 | - | 0.93 | 497.5 | Commercial & Multifamily (shared space) | 2024-04-01
206703082 | STATE | GTS-540-NIH 1** | 199 | - | 0.93 | 497.5 | Commercial & Multifamily (shared space) | 2024-04-01
206703083 | STATE | GTS-540P-NIH 1** | 199 | - | 0.93 | 497.5 | Commercial & Multifamily (shared space) | 2024-04-01
206703084 | STATE | SCT-199I-N 1** | 199 | - | 0.93 | 497.5 | Commercial & Multifamily (shared space) | 2024-04-01
206703088 | RELIANCE WATER HEATERS | TS-540-GIH 1** | 199 | - | 0.93 | 497.5 | Commercial & Multifamily (shared space) | 2024-04-01
206703089 | RELIANCE WATER HEATERS | TS-540P-GIH 1** | 199 | - | 0.93 | 497.5 | Commercial & Multifamily (shared space) | 2024-04-01
206703092 | AMERICAN | GT-540-NIH 1** | 199 | - | 0.93 | 497.5 | Commercial & Multifamily (shared space) | 2024-04-01
206703093 | AMERICAN | GT-540P-NIH 1** | 199 | - | 0.93 | 497.5 | Commercial & Multifamily (shared space) | 2024-04-01
206703094 | AMERICAN | MCT-199I-N 1** | 199 | - | 0.93 | 497.5 | Commercial & Multifamily (shared space) | 2024-04-01
206703100 | LOCHINVAR | LTI-540H-N 1** | 199 | - | 0.93 | 497.5 | Commercial & Multifamily (shared space) | 2024-04-01
206703101 | LOCHINVAR | LTI-540P-N 1** | 199 | - | 0.93 | 497.5 | Commercial & Multifamily (shared space) | 2024-04-01
206703102 | LOCHINVAR | LCT-199I-N 1** | 199 | - | 0.93 | 497.5 | Commercial & Multifamily (shared space) | 2024-04-01
206703106 | TAKAGI | TK-540P-NEH 1** | 199 | - | 0.95 | 497.5 | Commercial & Multifamily (shared space) | 2024-04-01
206703107 | TAKAGI | TCT-199O-N 1** | 199 | - | 0.95 | 497.5 | Commercial & Multifamily (shared space) | 2024-04-01
206703111 | A. O. SMITH | ATO-540H 1** | 199 | - | 0.95 | 497.5 | Commercial & Multifamily (shared space) | 2024-04-01
206703112 | A. O. SMITH | ATO-540P-N 1** | 199 | - | 0.95 | 497.5 | Commercial & Multifamily (shared space) | 2024-04-01
206703113 | A. O. SMITH | ACT-199O-N 1** | 199 | - | 0.95 | 497.5 | Commercial & Multifamily (shared space) | 2024-04-01
206703114 | A. O. SMITH | GT15-540-NO 1** | 199 | - | 0.95 | 497.5 | Commercial & Multifamily (shared space) | 2024-04-01
214608350 | RHEEM | RTGH-S11I | 199.9 | - | 0.96 | 499.75 | Commercial & Multifamily (shared space) | 2024-04-01
217901470 | NORITZ | EZ111DV (GQ-C3261WX-FF-1 US) | 199.9 | - | 0.98 | 499.75 | Commercial & Multifamily (shared space) | 2024-04-01
217901471 | NORITZ | NCC199CDV (GQ-C3261WZ-FF-1 US) | 199.9 | - | 0.98 | 499.75 | Commercial & Multifamily (shared space) | 2024-04-01
217901472 | NORITZ | NRCR111DV(GQ-C3261WXQ-FF-1 US) | 199.9 | - | 0.98 | 499.75 | Commercial & Multifamily (shared space) | 2024-04-01
218000581 | A. O. SMITH | UTM-199X3-N 1** | 199 | - | 0.95 | 497.5 | Commercial & Multifamily (shared space) | 2024-04-01
213300073 | RICHMOND | CRMTGH95DVLN-3 | 199.9 | - | 0.93 | 499.75 | Commercial & Multifamily (shared space) | 2024-04-01
201866486 | BRADFORD WHITE | RTG-K-199N1 | 199 | - | 0.95 | 497.5 | Commercial & Multifamily (shared space) | 2024-04-01
201870475 | BRADFORD WHITE | RTG-K-199N2 | 199 | - | 0.95 | 497.5 | Commercial & Multifamily (shared space) | 2024-04-01
214608403 | RHEEM | RTGH-SR11I | 199.9 | - | 0.96 | 499.75 | Commercial & Multifamily (shared space) | 2024-04-01
214608404 | RUUD | RUTGH-S11I | 199.9 | - | 0.96 | 499.75 | Commercial & Multifamily (shared space) | 2024-04-01
214608405 | RUUD | RUTGH-SR11I | 199.9 | - | 0.96 | 499.75 | Commercial & Multifamily (shared space) | 2024-04-01
214608406 | RHEEM | RECTGH-S11IN | 199.9 | - | 0.96 | 499.75 | Commercial & Multifamily (shared space) | 2024-04-01
214608407 | RHEEM | RECTGH-SR11IN | 199.9 | - | 0.96 | 499.75 | Commercial & Multifamily (shared space) | 2024-04-01
214608410 | RICHMOND | RMTGHS11IN | 199.9 | - | 0.96 | 499.75 | Commercial & Multifamily (shared space) | 2024-04-01
214608411 | RICHMOND | RMTGHSR11IN | 199.9 | - | 0.96 | 499.75 | Commercial & Multifamily (shared space) | 2024-04-01
214608414 | RHEEM | ECOHS200IN | 199.9 | - | 0.96 | 499.75 | Commercial & Multifamily (shared space) | 2024-04-01
214608415 | RHEEM | ECOHSR200IN | 199.9 | - | 0.96 | 499.75 | Commercial & Multifamily (shared space) | 2024-04-01
214608418 | RHEEM | CRTGH-S11I | 199.9 | - | 0.96 | 499.75 | Commercial & Multifamily (shared space) | 2024-04-01
214608419 | RHEEM | CRTGH-SR11I | 199.9 | - | 0.96 | 499.75 | Commercial & Multifamily (shared space) | 2024-04-01
214608420 | RUUD | CRUTGH-S11I | 199.9 | - | 0.96 | 499.75 | Commercial & Multifamily (shared space) | 2024-04-01
214608421 | RUUD | CRUTGH-SR11I | 199.9 | - | 0.96 | 499.75 | Commercial & Multifamily (shared space) | 2024-04-01
214608422 | RICHMOND | CRMTGHS11I | 199.9 | - | 0.96 | 499.75 | Commercial & Multifamily (shared space) | 2024-04-01
214608423 | RICHMOND | CRMTGHSR11I | 199.9 | - | 0.96 | 499.75 | Commercial & Multifamily (shared space) | 2024-04-01
214608424 | RHEEM | CECOHS200IN | 199.9 | - | 0.96 | 499.75 | Commercial & Multifamily (shared space) | 2024-04-01
214608425 | RHEEM | CECOHSR200IN | 199.9 | - | 0.96 | 499.75 | Commercial & Multifamily (shared space) | 2024-04-01
214608428 | RHEEM | ECERTGH-S11I | 199.9 | - | 0.96 | 499.75 | Commercial & Multifamily (shared space) | 2024-04-01
214608429 | RHEEM | ECERTGH-SR11I | 199.9 | - | 0.96 | 499.75 | Commercial & Multifamily (shared space) | 2024-04-01
214660588 | RHEEM | RTGH-95DVLN-3 | 199.9 | - | 0.93 | 499.75 | Commercial & Multifamily (shared space) | 2024-04-01
214660591 | RHEEM | RTGH-95DVELN-3 | 199.9 | - | 0.93 | 499.75 | Commercial & Multifamily (shared space) | 2024-04-01
214660594 | RHEEM | CRTGH-95DVLN-3 | 199.9 | - | 0.93 | 499.75 | Commercial & Multifamily (shared space) | 2024-04-01
214660595 | RHEEM | CRTGH-95DVELN-3 | 199.9 | - | 0.93 | 499.75 | Commercial & Multifamily (shared space) | 2024-04-01
206703118 | STATE | GTS-540-NEH 1** | 199 | - | 0.95 | 497.5 | Commercial & Multifamily (shared space) | 2024-04-01
206703119 | STATE | GTS-540P-NEH 1** | 199 | - | 0.95 | 497.5 | Commercial & Multifamily (shared space) | 2024-04-01
206703120 | STATE | SCT-199O-N 1** | 199 | - | 0.95 | 497.5 | Commercial & Multifamily (shared space) | 2024-04-01
206703124 | RELIANCE WATER HEATERS | TS-540-GEH 1** | 199 | - | 0.95 | 497.5 | Commercial & Multifamily (shared space) | 2024-04-01
206703125 | RELIANCE WATER HEATERS | TS-540P-GEH 1** | 199 | - | 0.95 | 497.5 | Commercial & Multifamily (shared space) | 2024-04-01
206703128 | AMERICAN | GT-540-NEH 1** | 199 | - | 0.95 | 497.5 | Commercial & Multifamily (shared space) | 2024-04-01
206703129 | AMERICAN | GT-540P-NEH 1** | 199 | - | 0.95 | 497.5 | Commercial & Multifamily (shared space) | 2024-04-01
206703130 | AMERICAN | MCT-199O-N 1** | 199 | - | 0.95 | 497.5 | Commercial & Multifamily (shared space) | 2024-04-01
206703138 | LOCHINVAR | LTO-540H-N 1** | 199 | - | 0.95 | 497.5 | Commercial & Multifamily (shared space) | 2024-04-01
206703139 | LOCHINVAR | LTO-540P-N 1** | 199 | - | 0.95 | 497.5 | Commercial & Multifamily (shared space) | 2024-04-01
206703140 | LOCHINVAR | LCT-199O-N 1** | 199 | - | 0.95 | 497.5 | Commercial & Multifamily (shared space) | 2024-04-01
207094241 | JOHN WOOD | JCT-199-N 1** | 199 | - | 0.93 | 497.5 | Commercial & Multifamily (shared space) | 2024-04-01
207161113 | BRADFORD WHITE | RTGL 199N1 | 199 | - | 0.95 | 497.5 | Commercial & Multifamily (shared space) | 2024-04-01
9963064 | BOSCH | T9800 SE 199 | 199 | - | 0.95 | 497.5 | Commercial & Multifamily (shared space) | 2024-04-01
9963069 | BOSCH | T9800 SEO 199 | 199 | - | 0.95 | 497.5 | Commercial & Multifamily (shared space) | 2024-04-01
9963070 | BOSCH | T9900 SE 199 | 199 | - | 0.95 | 497.5 | Commercial & Multifamily (shared space) | 2024-04-01
9963073 | BOSCH | T9900I SE 199 | 199 | - | 0.95 | 497.5 | Commercial & Multifamily (shared space) | 2024-04-01
215281510 | NORITZ | EZ111DV (GQ-C3261WX-FF US) | 199.9 | - | 0.98 | 499.75 | Commercial & Multifamily (shared space) | 2024-04-01
215281511 | NORITZ | NCC199CDV (GQ-C3261WZ-FF US) | 199.9 | - | 0.98 | 499.75 | Commercial & Multifamily (shared space) | 2024-04-01
215281512 | NORITZ | NRCR111DV (GQ-C3261WXQ-FF US) | 199.9 | - | 0.98 | 499.75 | Commercial & Multifamily (shared space) | 2024-04-01
213881167 | A. O. SMITH | GT15THR-199X3 1** | 199 | - | 0.95 | 497.5 | Commercial & Multifamily (shared space) | 2024-04-01
213881168 | JOHN WOOD | JTHR-199M 1** | 199 | - | 0.95 | 497.5 | Commercial & Multifamily (shared space) | 2024-04-01
213881169 | JOHN WOOD | JTHR-199X3 1** | 199 | - | 0.95 | 497.5 | Commercial & Multifamily (shared space) | 2024-04-01
213881170 | GSW WATER HEATERS | GTHR-199M 1** | 199 | - | 0.95 | 497.5 | Commercial & Multifamily (shared space) | 2024-04-01
213881171 | GSW WATER HEATERS | GTHR-199X3 1** | 199 | - | 0.95 | 497.5 | Commercial & Multifamily (shared space) | 2024-04-01
213894031 | Kiturami | KTGWH-199CWS1 | 199 | - | 0.95 | 497.5 | Commercial & Multifamily (shared space) | 2024-04-01
213894032 | Kiturami | KTGWH-199CWP1 | 199 | - | 0.95 | 497.5 | Commercial & Multifamily (shared space) | 2024-04-01
207524724 | A. O. SMITH | GT15C-540NI 1** | 199 | - | 0.93 | 497.5 | Commercial & Multifamily (shared space) | 2024-04-01
214013615 | RINNAI | (RX199I) REU-NB3237FF-US | 199 | - | 0.98 | 497.5 | Commercial & Multifamily (shared space) | 2024-04-01
214067918 | RINNAI | (RXP199I) REU-NBP3237FF-US | 199 | - | 0.98 | 497.5 | Commercial & Multifamily (shared space) | 2024-04-01
214067919 | RINNAI | (CX199I) REU-NB3237FFC-US | 199 | - | 0.98 | 497.5 | Commercial & Multifamily (shared space) | 2024-04-01
214067920 | RINNAI | (CXP199I) REU-NBP3237FFC-US | 199 | - | 0.98 | 497.5 | Commercial & Multifamily (shared space) | 2024-04-01
209852183 | IBC Technologies | SFT 199-1 | 199 | - | 0.9 | 497.5 | Commercial & Multifamily (shared space) | 2024-04-01
207094235 | GSW WATER HEATERS | GSWT-540H-N 1** | 199 | - | 0.93 | 497.5 | Commercial & Multifamily (shared space) | 2024-04-01
207094237 | GSW WATER HEATERS | GSWT-540P-N 1** | 199 | - | 0.93 | 497.5 | Commercial & Multifamily (shared space) | 2024-04-01
207094239 | JOHN WOOD | JWT-540H-N 1** | 199 | - | 0.93 | 497.5 | Commercial & Multifamily (shared space) | 2024-04-01
206703059 | TAKAGI | T-H3-DV-N 1** | 199 | - | 0.93 | 497.5 | Commercial & Multifamily (shared space) | 2024-04-01
206703060 | TAKAGI | T-H3-OS-N 1** | 199 | - | 0.95 | 497.5 | Commercial & Multifamily (shared space) | 2024-04-01

## Domestic Hot Water Boiler
Qualified Products List
Incentives listed are for sales to commercial and multifamily customers only.
AHRI Certified Reference Number | Brand Name | Model Number | Input Rate (MBtu/h) | Thermal Efficiency (%) | Hot Water Supply Boiler | Incentive ($/unit) | Eligible Sector | Eligible Date
207504198 | THERMAL SOLUTIONS | AMPW400 | 399 | 98 | Yes | 997.5 | Commercial & Multifamily | 2024-04-01
207504199 | THERMAL SOLUTIONS | AMPW500 | 500 | 98 | Yes | 1250 | Commercial & Multifamily | 2024-04-01
207504200 | THERMAL SOLUTIONS | AMPW650 | 650 | 98 | Yes | 1625 | Commercial & Multifamily | 2024-04-01
207504201 | THERMAL SOLUTIONS | AMPW800 | 800 | 98 | Yes | 2000 | Commercial & Multifamily | 2024-04-01
207504202 | THERMAL SOLUTIONS | AMPW1000L | 999 | 98 | Yes | 2497.5 | Commercial & Multifamily | 2024-04-01
206347221 | CAMUS HYDRONICS | DFNW-0502-MG | 500 | 92 | Yes | 1250 | Commercial & Multifamily | 2024-04-01
206347222 | CAMUS HYDRONICS | DFNW-0502-MS | 500 | 93 | Yes | 1250 | Commercial & Multifamily | 2024-04-01
206347223 | CAMUS HYDRONICS | DRNW-0300-MS | 300 | 94 | Yes | 750 | Commercial & Multifamily | 2024-04-01
206347224 | CAMUS HYDRONICS | DRNW-0350-MS | 350 | 94 | Yes | 875 | Commercial & Multifamily | 2024-04-01
206347225 | CAMUS HYDRONICS | DRNW-0400-MS | 399 | 94 | Yes | 997.5 | Commercial & Multifamily | 2024-04-01
206347226 | CAMUS HYDRONICS | DRNW-0500-MS | 500 | 94 | Yes | 1250 | Commercial & Multifamily | 2024-04-01
206347261 | CAMUS HYDRONICS | DMNW-0392 | 399 | 96 | Yes | 997.5 | Commercial & Multifamily | 2024-04-01
206347262 | CAMUS HYDRONICS | DMNW-0502 | 500 | 96 | Yes | 1250 | Commercial & Multifamily | 2024-04-01
201845657 | LOCHINVAR | AWH3000(N,L) | 3000 | 98 | Yes | 7500 | Commercial & Multifamily | 2024-04-01
201845658 | LOCHINVAR | AWH4000(N,L) | 4000 | 98 | Yes | 10000 | Commercial & Multifamily | 2024-04-01
206908570 | Intellihot | IN401 | 400 | 96 | Yes | 1000 | Commercial & Multifamily | 2024-04-01
212292421 | The Nudyne Group LLC | E-3000WH | 3000 | 99 | Yes | 7500 | Commercial & Multifamily | 2024-04-01
212292422 | The Nudyne Group LLC | E-4000WH | 4000 | 99 | Yes | 10000 | Commercial & Multifamily | 2024-04-01
212316240 | BURNHAM BY U.S. BOILER | CTDW400 | 399 | 98 | Yes | 997.5 | Commercial & Multifamily | 2024-04-01
212316241 | BURNHAM BY U.S. BOILER | CTDW500 | 500 | 98 | Yes | 1250 | Commercial & Multifamily | 2024-04-01
212316242 | BURNHAM BY U.S. BOILER | CTDW650 | 650 | 98 | Yes | 1625 | Commercial & Multifamily | 2024-04-01
212316243 | BURNHAM BY U.S. BOILER | CTDW800 | 800 | 98 | Yes | 2000 | Commercial & Multifamily | 2024-04-01
212316244 | BURNHAM BY U.S. BOILER | CTDW1000L | 999 | 98 | Yes | 2497.5 | Commercial & Multifamily | 2024-04-01
212316245 | BURNHAM BY U.S. BOILER | CTDW1250 | 1250 | 98 | Yes | 3125 | Commercial & Multifamily | 2024-04-01
212316246 | BURNHAM BY U.S. BOILER | CTDW1500 | 1500 | 98 | Yes | 3750 | Commercial & Multifamily | 2024-04-01
212621430 | BRADFORD WHITE | BNT2V0399 | 399 | 98 | Yes | 997.5 | Commercial & Multifamily | 2024-04-01
212621431 | BRADFORD WHITE | BNT2V0500 | 500 | 98 | Yes | 1250 | Commercial & Multifamily | 2024-04-01
212621432 | BRADFORD WHITE | BNT2V0650 | 650 | 97 | Yes | 1625 | Commercial & Multifamily | 2024-04-01
212621433 | BRADFORD WHITE | BNT2V0800 | 800 | 97 | Yes | 2000 | Commercial & Multifamily | 2024-04-01
212621434 | BRADFORD WHITE | BNT2V0999 | 999 | 97 | Yes | 2497.5 | Commercial & Multifamily | 2024-04-01
212621435 | BRADFORD WHITE | BNT2V1500 | 1500 | 99 | Yes | 3750 | Commercial & Multifamily | 2024-04-01
214063530 | VELOCITY BOILER WORKS | PHXW400 | 399 | 98 | Yes | 997.5 | Commercial & Multifamily | 2024-04-01
214063531 | VELOCITY BOILER WORKS | PHXW500 | 500 | 98 | Yes | 1250 | Commercial & Multifamily | 2024-04-01
214063532 | VELOCITY BOILER WORKS | PHXW650 | 650 | 98 | Yes | 1625 | Commercial & Multifamily | 2024-04-01
214063533 | VELOCITY BOILER WORKS | PHXW800 | 800 | 98 | Yes | 2000 | Commercial & Multifamily | 2024-04-01
214063534 | VELOCITY BOILER WORKS | PHXW1000L | 999 | 98 | Yes | 2497.5 | Commercial & Multifamily | 2024-04-01
214296083 | Armstrong International | ABH-XL1500 | 1488 | 97 | Yes | 3720 | Commercial & Multifamily | 2024-04-01
214296084 | Hamilton Engineering Co., Inc. | EVO-XL1500 | 1488 | 97 | Yes | 3720 | Commercial & Multifamily | 2024-04-01
214296085 | Armstrong International | ABH-XL1000 | 1011 | 97 | Yes | 2527.5 | Commercial & Multifamily | 2024-04-01
214296086 | Hamilton Engineering Co., Inc. | EVO-XL1000 | 1011 | 97 | Yes | 2527.5 | Commercial & Multifamily | 2024-04-01
214296087 | Armstrong International | ABH-XL800 | 797 | 94 | Yes | 1992.5 | Commercial & Multifamily | 2024-04-01
214296088 | Hamilton Engineering Co., Inc. | EVO-XL800 | 797 | 94 | Yes | 1992.5 | Commercial & Multifamily | 2024-04-01
214609240 | ECO Heating Systems | CB-299-HW | 299 | 96 | Yes | 747.5 | Commercial & Multifamily | 2024-04-01
214609241 | ECO Heating Systems | CB-399-HW | 399 | 96 | Yes | 997.5 | Commercial & Multifamily | 2024-04-01
214609242 | ECO Heating Systems | CB-499-HW | 470 | 96 | Yes | 1175 | Commercial & Multifamily | 2024-04-01
214609243 | ECO Heating Systems | CB-500-HW | 500 | 96 | Yes | 1250 | Commercial & Multifamily | 2024-04-01
215223921 | TRIANGLE TUBE | WH 1250F | 1250 | 99 | Yes | 3125 | Commercial & Multifamily | 2024-04-01
215223922 | IDEAL USA | WH 1250F | 1250 | 99 | Yes | 3125 | Commercial & Multifamily | 2024-04-01
7057096 | LAARS | NTV285 | 285 | 95 | Yes | 712.5 | Commercial & Multifamily | 2024-04-01
7057097 | LAARS | NTV399 | 399 | 96 | Yes | 997.5 | Commercial & Multifamily | 2024-04-01
7057098 | LAARS | NTV500 | 500 | 96 | Yes | 1250 | Commercial & Multifamily | 2024-04-01
7057099 | LAARS | NTV600 | 600 | 97 | Yes | 1500 | Commercial & Multifamily | 2024-04-01
7057100 | LAARS | NTV750 | 750 | 94 | Yes | 1875 | Commercial & Multifamily | 2024-04-01
7057101 | LAARS | NTV850 | 850 | 96 | Yes | 2125 | Commercial & Multifamily | 2024-04-01
7057102 | LAARS | NTV1000 | 999.9 | 95 | Yes | 2499.75 | Commercial & Multifamily | 2024-04-01
217626356 | BURNHAM BY U.S. BOILER | CTD1500C-O | 1500 | 97 | Yes | 3750 | Commercial & Multifamily | 2024-04-01
217626357 | BURNHAM BY U.S. BOILER | CTD1500C | 1500 | 97 | Yes | 3750 | Commercial & Multifamily | 2024-04-01
217626358 | BURNHAM BY U.S. BOILER | CTD1250V-O | 1250 | 98 | Yes | 3125 | Commercial & Multifamily | 2024-04-01
217626359 | BURNHAM BY U.S. BOILER | CTD1250C-O | 1250 | 98 | Yes | 3125 | Commercial & Multifamily | 2024-04-01
217626360 | BURNHAM BY U.S. BOILER | CTD1250C | 1250 | 98 | Yes | 3125 | Commercial & Multifamily | 2024-04-01
217626361 | BURNHAM BY U.S. BOILER | CTD1500V | 1500 | 97 | Yes | 3750 | Commercial & Multifamily | 2024-04-01
217626362 | BURNHAM BY U.S. BOILER | CTD1250V | 1250 | 98 | Yes | 3125 | Commercial & Multifamily | 2024-04-01
217626363 | VELOCITY BOILER WORKS | PHX1500V-O | 1500 | 97 | Yes | 3750 | Commercial & Multifamily | 2024-04-01
217626364 | VELOCITY BOILER WORKS | PHX1500C-O | 1500 | 97 | Yes | 3750 | Commercial & Multifamily | 2024-04-01
217626365 | VELOCITY BOILER WORKS | PHX1500C | 1500 | 97 | Yes | 3750 | Commercial & Multifamily | 2024-04-01
217626366 | VELOCITY BOILER WORKS | PHX1250V-O | 1250 | 98 | Yes | 3125 | Commercial & Multifamily | 2024-04-01
217626367 | VELOCITY BOILER WORKS | PHX1250C-O | 1250 | 98 | Yes | 3125 | Commercial & Multifamily | 2024-04-01
217626368 | VELOCITY BOILER WORKS | PHX1250C | 1250 | 98 | Yes | 3125 | Commercial & Multifamily | 2024-04-01
217626369 | VELOCITY BOILER WORKS | PHX1500V | 1500 | 97 | Yes | 3750 | Commercial & Multifamily | 2024-04-01
217626370 | VELOCITY BOILER WORKS | PHX1250V | 1250 | 98 | Yes | 3125 | Commercial & Multifamily | 2024-04-01
217626371 | Bryan Steam, LLC | BFIT1500V-O | 1500 | 97 | Yes | 3750 | Commercial & Multifamily | 2024-04-01
217626372 | Bryan Steam, LLC | BFIT1500C-O | 1500 | 97 | Yes | 3750 | Commercial & Multifamily | 2024-04-01
217626373 | Bryan Steam, LLC | BFIT1500C | 1500 | 97 | Yes | 3750 | Commercial & Multifamily | 2024-04-01
217626374 | Bryan Steam, LLC | BFIT1250V-O | 1250 | 98 | Yes | 3125 | Commercial & Multifamily | 2024-04-01
217626375 | Bryan Steam, LLC | BFIT1250C-O | 1250 | 98 | Yes | 3125 | Commercial & Multifamily | 2024-04-01
217626376 | Bryan Steam, LLC | BFIT1250C | 1250 | 98 | Yes | 3125 | Commercial & Multifamily | 2024-04-01
217626377 | Bryan Steam, LLC | BFIT1500V | 1500 | 97 | Yes | 3750 | Commercial & Multifamily | 2024-04-01
217626378 | Bryan Steam, LLC | BFIT1250V | 1250 | 98 | Yes | 3125 | Commercial & Multifamily | 2024-04-01
217617126 | BURNHAM BY U.S. BOILER | CTD500C | 500 | 98 | Yes | 1250 | Commercial & Multifamily | 2024-04-01
217617127 | BURNHAM BY U.S. BOILER | CTD400C | 399 | 98 | Yes | 997.5 | Commercial & Multifamily | 2024-04-01
217617128 | BURNHAM BY U.S. BOILER | CTD650V | 650 | 98 | Yes | 1625 | Commercial & Multifamily | 2024-04-01
217617129 | BURNHAM BY U.S. BOILER | CTD500V | 500 | 98 | Yes | 1250 | Commercial & Multifamily | 2024-04-01
217617130 | BURNHAM BY U.S. BOILER | CTD400V | 399 | 98 | Yes | 997.5 | Commercial & Multifamily | 2024-04-01
217617131 | Bryan Steam, LLC | BFIT1000C-O | 999 | 98 | Yes | 2497.5 | Commercial & Multifamily | 2024-04-01
217617132 | Bryan Steam, LLC | BFIT800C-O | 800 | 98 | Yes | 2000 | Commercial & Multifamily | 2024-04-01
217617133 | Bryan Steam, LLC | BFIT650C-O | 650 | 98 | Yes | 1625 | Commercial & Multifamily | 2024-04-01
217617134 | Bryan Steam, LLC | BFIT500C-O | 500 | 98 | Yes | 1250 | Commercial & Multifamily | 2024-04-01
217617135 | Bryan Steam, LLC | BFIT400C-O | 399 | 98 | Yes | 997.5 | Commercial & Multifamily | 2024-04-01
217617136 | Bryan Steam, LLC | BFIT1000V-O | 999 | 98 | Yes | 2497.5 | Commercial & Multifamily | 2024-04-01
217617137 | Bryan Steam, LLC | BFIT800V-O | 800 | 98 | Yes | 2000 | Commercial & Multifamily | 2024-04-01
217617138 | Bryan Steam, LLC | BFIT650V-O | 650 | 98 | Yes | 1625 | Commercial & Multifamily | 2024-04-01
217617139 | Bryan Steam, LLC | BFIT500V-O | 500 | 98 | Yes | 1250 | Commercial & Multifamily | 2024-04-01
217617140 | Bryan Steam, LLC | BFIT400V-O | 399 | 98 | Yes | 997.5 | Commercial & Multifamily | 2024-04-01
217617141 | Bryan Steam, LLC | BFIT1000C | 999 | 98 | Yes | 2497.5 | Commercial & Multifamily | 2024-04-01
217617142 | Bryan Steam, LLC | BFIT800C | 800 | 98 | Yes | 2000 | Commercial & Multifamily | 2024-04-01
217617143 | Bryan Steam, LLC | BFIT1000V | 999 | 98 | Yes | 2497.5 | Commercial & Multifamily | 2024-04-01
217617144 | Bryan Steam, LLC | BFIT800V | 800 | 98 | Yes | 2000 | Commercial & Multifamily | 2024-04-01
217617145 | Bryan Steam, LLC | BFIT650C | 650 | 98 | Yes | 1625 | Commercial & Multifamily | 2024-04-01
217617146 | Bryan Steam, LLC | BFIT500C | 500 | 98 | Yes | 1250 | Commercial & Multifamily | 2024-04-01
217617147 | Bryan Steam, LLC | BFIT400C | 399 | 98 | Yes | 997.5 | Commercial & Multifamily | 2024-04-01
217617148 | Bryan Steam, LLC | BFIT650V | 650 | 98 | Yes | 1625 | Commercial & Multifamily | 2024-04-01
217617149 | Bryan Steam, LLC | BFIT500V | 500 | 98 | Yes | 1250 | Commercial & Multifamily | 2024-04-01
217617150 | Bryan Steam, LLC | BFIT400V | 399 | 98 | Yes | 997.5 | Commercial & Multifamily | 2024-04-01
217626355 | BURNHAM BY U.S. BOILER | CTD1500V-O | 1500 | 97 | Yes | 3750 | Commercial & Multifamily | 2024-04-01
204707615 | THERMAL SOLUTIONS | AMPW1000 | 999 | 98 | Yes | 2497.5 | Commercial & Multifamily | 2024-04-01
204707616 | THERMAL SOLUTIONS | AMPW1250 | 1250 | 98 | Yes | 3125 | Commercial & Multifamily | 2024-04-01
204707617 | THERMAL SOLUTIONS | AMPW1500 | 1500 | 98 | Yes | 3750 | Commercial & Multifamily | 2024-04-01
204707618 | THERMAL SOLUTIONS | AMPW2000 | 1999 | 98 | Yes | 4997.5 | Commercial & Multifamily | 2024-04-01
204707619 | THERMAL SOLUTIONS | AMPW2500 | 2500 | 98 | Yes | 6250 | Commercial & Multifamily | 2024-04-01
204707620 | THERMAL SOLUTIONS | AMPW3000 | 3000 | 98 | Yes | 7500 | Commercial & Multifamily | 2024-04-01
204707621 | THERMAL SOLUTIONS | AMPW3500 | 3500 | 98 | Yes | 8750 | Commercial & Multifamily | 2024-04-01
204707622 | THERMAL SOLUTIONS | AMPW4000 | 3999 | 98 | Yes | 9997.5 | Commercial & Multifamily | 2024-04-01
204793310 | HTP | ELX-400FVWH | 399 | 98 | Yes | 997.5 | Commercial & Multifamily | 2024-04-01
204793311 | HTP | ELX-500FVWH | 500 | 98 | Yes | 1250 | Commercial & Multifamily | 2024-04-01
204793312 | HTP | ELX-650FVWH | 650 | 98 | Yes | 1625 | Commercial & Multifamily | 2024-04-01
204793313 | HTP | ELX-2000FVWH | 2000 | 98 | Yes | 5000 | Commercial & Multifamily | 2024-04-01
204862620 | LAARS | OCV1250 | 1250 | 90 | Yes | 3125 | Commercial & Multifamily | 2024-04-01
204862623 | LAARS | OCV2000 | 1999 | 90 | Yes | 4997.5 | Commercial & Multifamily | 2024-04-01
204862624 | LAARS | OCV2500 | 2499 | 90 | Yes | 6247.5 | Commercial & Multifamily | 2024-04-01
205013495 | HTP | ELX-800FVWH | 800 | 98 | Yes | 2000 | Commercial & Multifamily | 2024-04-01
205013496 | HTP | ELX-1000FVWH | 1000 | 98 | Yes | 2500 | Commercial & Multifamily | 2024-04-01
205013497 | HTP | ELX-1500FVWH | 1500 | 98 | Yes | 3750 | Commercial & Multifamily | 2024-04-01
206185786 | NTI | LX400WH | 399 | 96 | Yes | 997.5 | Commercial & Multifamily | 2024-04-01
206185787 | NTI | LX500WH | 500 | 96 | Yes | 1250 | Commercial & Multifamily | 2024-04-01
206185788 | NTI | LX700WH | 700 | 96 | Yes | 1750 | Commercial & Multifamily | 2024-04-01
206185789 | NTI | LX800WH | 800 | 96 | Yes | 2000 | Commercial & Multifamily | 2024-04-01
206185790 | NTI | LX300WH | 275 | 96 | Yes | 687.5 | Commercial & Multifamily | 2024-04-01
206185791 | NTI | LX600WH | 600 | 96 | Yes | 1500 | Commercial & Multifamily | 2024-04-01
210365759 | ECO Heating Systems | IB-1250-HW | 1250 | 99 | Yes | 3125 | Commercial & Multifamily | 2024-04-01
210365760 | ECO Heating Systems | IB-2000-HW | 2000 | 99 | Yes | 5000 | Commercial & Multifamily | 2024-04-01
210365761 | ECO Heating Systems | IB-3000-HW | 3000 | 99 | Yes | 7500 | Commercial & Multifamily | 2024-04-01
210365762 | ECO Heating Systems | IB-4000-HW | 4000 | 99 | Yes | 10000 | Commercial & Multifamily | 2024-04-01
211898812 | LAARS | NT2V0399 | 399 | 98 | Yes | 997.5 | Commercial & Multifamily | 2024-04-01
211898813 | LAARS | NT2V0500 | 500 | 98 | Yes | 1250 | Commercial & Multifamily | 2024-04-01
211898814 | LAARS | NT2V0650 | 650 | 97 | Yes | 1625 | Commercial & Multifamily | 2024-04-01
211898815 | LAARS | NT2V0800 | 800 | 97 | Yes | 2000 | Commercial & Multifamily | 2024-04-01
211898816 | LAARS | NT2V0999 | 999 | 97 | Yes | 2497.5 | Commercial & Multifamily | 2024-04-01
211898817 | LAARS | NT2V1500 | 1500 | 99 | Yes | 3750 | Commercial & Multifamily | 2024-04-01
212292419 | The Nudyne Group LLC | E-1250WH | 1250 | 99 | Yes | 3125 | Commercial & Multifamily | 2024-04-01
212292420 | The Nudyne Group LLC | E-2000WH | 2000 | 99 | Yes | 5000 | Commercial & Multifamily | 2024-04-01
217493035 | THERMAL SOLUTIONS | AMP800V | 800 | 98 | Yes | 2000 | Commercial & Multifamily | 2024-04-01
217493036 | THERMAL SOLUTIONS | AMP1000V | 999 | 98 | Yes | 2497.5 | Commercial & Multifamily | 2024-04-01
217493037 | THERMAL SOLUTIONS | AMP800C | 800 | 98 | Yes | 2000 | Commercial & Multifamily | 2024-04-01
217493038 | THERMAL SOLUTIONS | AMP1000C | 999 | 98 | Yes | 2497.5 | Commercial & Multifamily | 2024-04-01
217497270 | RINNAI | RCW500AN | 500 | 98 | Yes | 1250 | Commercial & Multifamily | 2024-04-01
217497271 | RINNAI | RCW1000AN | 999 | 99 | Yes | 2497.5 | Commercial & Multifamily | 2024-04-01
217497272 | RINNAI | RCW750AN | 750 | 98 | Yes | 1875 | Commercial & Multifamily | 2024-04-01
217529563 | RINNAI | RCW399AN | 399 | 98 | Yes | 997.5 | Commercial & Multifamily | 2024-04-01
217595613 | THERMAL SOLUTIONS | AMP400V-O | 399 | 98 | Yes | 997.5 | Commercial & Multifamily | 2024-04-01
217595614 | THERMAL SOLUTIONS | AMP500V-O | 500 | 98 | Yes | 1250 | Commercial & Multifamily | 2024-04-01
217595615 | THERMAL SOLUTIONS | AMP650V-O | 650 | 98 | Yes | 1625 | Commercial & Multifamily | 2024-04-01
217595616 | THERMAL SOLUTIONS | AMP800V-O | 800 | 98 | Yes | 2000 | Commercial & Multifamily | 2024-04-01
217595617 | THERMAL SOLUTIONS | AMP1000V-O | 999 | 98 | Yes | 2497.5 | Commercial & Multifamily | 2024-04-01
217595618 | THERMAL SOLUTIONS | AMP400C-O | 399 | 98 | Yes | 997.5 | Commercial & Multifamily | 2024-04-01
217595619 | THERMAL SOLUTIONS | AMP500C-O | 500 | 98 | Yes | 1250 | Commercial & Multifamily | 2024-04-01
217595620 | THERMAL SOLUTIONS | AMP650C-O | 650 | 98 | Yes | 1625 | Commercial & Multifamily | 2024-04-01
217595621 | THERMAL SOLUTIONS | AMP800C-O | 800 | 98 | Yes | 2000 | Commercial & Multifamily | 2024-04-01
217595622 | THERMAL SOLUTIONS | AMP1000C-O | 999 | 98 | Yes | 2497.5 | Commercial & Multifamily | 2024-04-01
217616525 | THERMAL SOLUTIONS | AMP1250V | 1250 | 98 | Yes | 3125 | Commercial & Multifamily | 2024-04-01
7057420 | BRADFORD WHITE | BNTV600 | 600 | 97 | Yes | 1500 | Commercial & Multifamily | 2024-04-01
7057421 | BRADFORD WHITE | BNTV500 | 500 | 96 | Yes | 1250 | Commercial & Multifamily | 2024-04-01
7057422 | BRADFORD WHITE | BNTV399 | 399 | 96 | Yes | 997.5 | Commercial & Multifamily | 2024-04-01
7057423 | BRADFORD WHITE | BNTV285 | 285 | 95 | Yes | 712.5 | Commercial & Multifamily | 2024-04-01
7365094 | LAARS | MGV2500 | 2499.9 | 96 | Yes | 6249.75 | Commercial & Multifamily | 2024-04-01
7484116 | LAARS | MGV3500 | 3500 | 96 | Yes | 8750 | Commercial & Multifamily | 2024-04-01
7056783 | LAARS | MGV2000 | 1999.9 | 96 | Yes | 4999.75 | Commercial & Multifamily | 2024-04-01
7056784 | LAARS | MGV3000 | 3000 | 95 | Yes | 7500 | Commercial & Multifamily | 2024-04-01
7056785 | LAARS | MGV4000 | 4000 | 96 | Yes | 10000 | Commercial & Multifamily | 2024-04-01
205152852 | BRADFORD WHITE | BOCV1250 | 1250 | 90 | Yes | 3125 | Commercial & Multifamily | 2024-04-01
205152855 | BRADFORD WHITE | BOCV2000 | 1999 | 90 | Yes | 4997.5 | Commercial & Multifamily | 2024-04-01
205152856 | BRADFORD WHITE | BOCV2500 | 2499 | 90 | Yes | 6247.5 | Commercial & Multifamily | 2024-04-01
205312077 | Patterson-Kelley, LLC | SCD-650 | 650 | 95 | Yes | 1625 | Commercial & Multifamily | 2024-04-01
205312078 | Patterson-Kelley, LLC | SCD-750 | 750 | 95 | Yes | 1875 | Commercial & Multifamily | 2024-04-01
205312079 | Patterson-Kelley, LLC | SCD-850 | 850 | 95 | Yes | 2125 | Commercial & Multifamily | 2024-04-01
205312080 | Patterson-Kelley, LLC | SCD-1000 | 1000 | 95 | Yes | 2500 | Commercial & Multifamily | 2024-04-01
207801517 | Bryan Steam, LLC | BFITW400 | 399 | 98 | Yes | 997.5 | Commercial & Multifamily | 2024-04-01
207801518 | Bryan Steam, LLC | BFITW500 | 500 | 98 | Yes | 1250 | Commercial & Multifamily | 2024-04-01
207801519 | Bryan Steam, LLC | BFITW650 | 650 | 98 | Yes | 1625 | Commercial & Multifamily | 2024-04-01
207801520 | Bryan Steam, LLC | BFITW800 | 800 | 98 | Yes | 2000 | Commercial & Multifamily | 2024-04-01
207801521 | Bryan Steam, LLC | BFITW1000L | 999 | 98 | Yes | 2497.5 | Commercial & Multifamily | 2024-04-01
207801522 | Bryan Steam, LLC | BFITW1000 | 999 | 98 | Yes | 2497.5 | Commercial & Multifamily | 2024-04-01
207801523 | Bryan Steam, LLC | BFITW1250 | 1250 | 98 | Yes | 3125 | Commercial & Multifamily | 2024-04-01
207801524 | Bryan Steam, LLC | BFITW1500 | 1500 | 98 | Yes | 3750 | Commercial & Multifamily | 2024-04-01
207801525 | Bryan Steam, LLC | BFITW2000 | 1999 | 98 | Yes | 4997.5 | Commercial & Multifamily | 2024-04-01
207801526 | Bryan Steam, LLC | BFITW2500 | 2500 | 98 | Yes | 6250 | Commercial & Multifamily | 2024-04-01
207801527 | Bryan Steam, LLC | BFITW3000 | 3000 | 98 | Yes | 7500 | Commercial & Multifamily | 2024-04-01
207801528 | Bryan Steam, LLC | BFITW3500 | 3500 | 98 | Yes | 8750 | Commercial & Multifamily | 2024-04-01
207801529 | Bryan Steam, LLC | BFITW4000 | 3999 | 98 | Yes | 9997.5 | Commercial & Multifamily | 2024-04-01
202327654 | A. O. Smith | PWH3000(N,L)(P)(-CAN) | 3000 | 98 | Yes | 7500 | Commercial & Multifamily | 2024-04-01
202327655 | A. O. Smith | PWH4000(N,L)(P)(-CAN) | 4000 | 98 | Yes | 10000 | Commercial & Multifamily | 2024-04-01
215223923 | TRIANGLE TUBE | WH 299W | 299 | 96 | Yes | 747.5 | Commercial & Multifamily | 2024-04-01
215223924 | IDEAL USA | WH 299W | 299 | 96 | Yes | 747.5 | Commercial & Multifamily | 2024-04-01
215223925 | TRIANGLE TUBE | WH 399W | 399 | 96 | Yes | 997.5 | Commercial & Multifamily | 2024-04-01
215223926 | TRIANGLE TUBE | WH 470W | 470 | 96 | Yes | 1175 | Commercial & Multifamily | 2024-04-01
215223927 | TRIANGLE TUBE | WH 499W | 500 | 96 | Yes | 1250 | Commercial & Multifamily | 2024-04-01
215223928 | TRIANGLE TUBE | WH 2000F | 2000 | 99 | Yes | 5000 | Commercial & Multifamily | 2024-04-01
215223929 | TRIANGLE TUBE | WH 3000F | 3000 | 99 | Yes | 7500 | Commercial & Multifamily | 2024-04-01
215223930 | TRIANGLE TUBE | WH 4000F | 4000 | 99 | Yes | 10000 | Commercial & Multifamily | 2024-04-01
215223931 | IDEAL USA | WH 399W | 399 | 96 | Yes | 997.5 | Commercial & Multifamily | 2024-04-01
215223932 | IDEAL USA | WH 470W | 470 | 96 | Yes | 1175 | Commercial & Multifamily | 2024-04-01
215223933 | IDEAL USA | WH 499W | 500 | 96 | Yes | 1250 | Commercial & Multifamily | 2024-04-01
215223934 | IDEAL USA | WH 2000F | 2000 | 99 | Yes | 5000 | Commercial & Multifamily | 2024-04-01
215223935 | IDEAL USA | WH 3000F | 3000 | 99 | Yes | 7500 | Commercial & Multifamily | 2024-04-01
215223936 | IDEAL USA | WH 4000F | 4000 | 99 | Yes | 10000 | Commercial & Multifamily | 2024-04-01
217486188 | THERMAL SOLUTIONS | AMP400V | 399 | 98 | Yes | 997.5 | Commercial & Multifamily | 2024-04-01
217486189 | THERMAL SOLUTIONS | AMP500V | 500 | 98 | Yes | 1250 | Commercial & Multifamily | 2024-04-01
217486190 | THERMAL SOLUTIONS | AMP650V | 650 | 98 | Yes | 1625 | Commercial & Multifamily | 2024-04-01
217486191 | THERMAL SOLUTIONS | AMP400C | 399 | 98 | Yes | 997.5 | Commercial & Multifamily | 2024-04-01
217486192 | THERMAL SOLUTIONS | AMP500C | 500 | 98 | Yes | 1250 | Commercial & Multifamily | 2024-04-01
217486193 | THERMAL SOLUTIONS | AMP650C | 650 | 98 | Yes | 1625 | Commercial & Multifamily | 2024-04-01
7057417 | BRADFORD WHITE | BNTV1000 | 999.9 | 95 | Yes | 2499.75 | Commercial & Multifamily | 2024-04-01
7057418 | BRADFORD WHITE | BNTV850 | 850 | 96 | Yes | 2125 | Commercial & Multifamily | 2024-04-01
7057419 | BRADFORD WHITE | BNTV750 | 750 | 94 | Yes | 1875 | Commercial & Multifamily | 2024-04-01
217616526 | THERMAL SOLUTIONS | AMP1500V | 1500 | 97 | Yes | 3750 | Commercial & Multifamily | 2024-04-01
217617015 | THERMAL SOLUTIONS | AMP1250C | 1250 | 98 | Yes | 3125 | Commercial & Multifamily | 2024-04-01
217617016 | THERMAL SOLUTIONS | AMP1250C-O | 1250 | 98 | Yes | 3125 | Commercial & Multifamily | 2024-04-01
217617017 | THERMAL SOLUTIONS | AMP1250V-O | 1250 | 98 | Yes | 3125 | Commercial & Multifamily | 2024-04-01
217617018 | THERMAL SOLUTIONS | AMP1500C | 1500 | 97 | Yes | 3750 | Commercial & Multifamily | 2024-04-01
217617019 | THERMAL SOLUTIONS | AMP1500C-O | 1500 | 97 | Yes | 3750 | Commercial & Multifamily | 2024-04-01
217617020 | THERMAL SOLUTIONS | AMP1500V-O | 1500 | 97 | Yes | 3750 | Commercial & Multifamily | 2024-04-01
217617091 | VELOCITY BOILER WORKS | PHX1000C-O | 999 | 98 | Yes | 2497.5 | Commercial & Multifamily | 2024-04-01
217617092 | VELOCITY BOILER WORKS | PHX800C-O | 800 | 98 | Yes | 2000 | Commercial & Multifamily | 2024-04-01
217617093 | VELOCITY BOILER WORKS | PHX650C-O | 650 | 98 | Yes | 1625 | Commercial & Multifamily | 2024-04-01
217617094 | VELOCITY BOILER WORKS | PHX500C-O | 500 | 98 | Yes | 1250 | Commercial & Multifamily | 2024-04-01
217617095 | VELOCITY BOILER WORKS | PHX400C-O | 399 | 98 | Yes | 997.5 | Commercial & Multifamily | 2024-04-01
217617096 | VELOCITY BOILER WORKS | PHX1000V-O | 999 | 98 | Yes | 2497.5 | Commercial & Multifamily | 2024-04-01
217617097 | VELOCITY BOILER WORKS | PHX800V-O | 800 | 98 | Yes | 2000 | Commercial & Multifamily | 2024-04-01
217617098 | VELOCITY BOILER WORKS | PHX650V-O | 650 | 98 | Yes | 1625 | Commercial & Multifamily | 2024-04-01
217617099 | VELOCITY BOILER WORKS | PHX500V-O | 500 | 98 | Yes | 1250 | Commercial & Multifamily | 2024-04-01
217617100 | VELOCITY BOILER WORKS | PHX400V-O | 399 | 98 | Yes | 997.5 | Commercial & Multifamily | 2024-04-01
217617101 | VELOCITY BOILER WORKS | PHX1000C | 999 | 98 | Yes | 2497.5 | Commercial & Multifamily | 2024-04-01
217617102 | VELOCITY BOILER WORKS | PHX800C | 800 | 98 | Yes | 2000 | Commercial & Multifamily | 2024-04-01
217617103 | VELOCITY BOILER WORKS | PHX1000V | 999 | 98 | Yes | 2497.5 | Commercial & Multifamily | 2024-04-01
217617104 | VELOCITY BOILER WORKS | PHX800V | 800 | 98 | Yes | 2000 | Commercial & Multifamily | 2024-04-01
217617105 | VELOCITY BOILER WORKS | PHX650C | 650 | 98 | Yes | 1625 | Commercial & Multifamily | 2024-04-01
217617106 | VELOCITY BOILER WORKS | PHX500C | 500 | 98 | Yes | 1250 | Commercial & Multifamily | 2024-04-01
217617107 | VELOCITY BOILER WORKS | PHX400C | 399 | 98 | Yes | 997.5 | Commercial & Multifamily | 2024-04-01
217617108 | VELOCITY BOILER WORKS | PHX650V | 650 | 98 | Yes | 1625 | Commercial & Multifamily | 2024-04-01
217617109 | VELOCITY BOILER WORKS | PHX500V | 500 | 98 | Yes | 1250 | Commercial & Multifamily | 2024-04-01
217617110 | VELOCITY BOILER WORKS | PHX400V | 399 | 98 | Yes | 997.5 | Commercial & Multifamily | 2024-04-01
217617111 | BURNHAM BY U.S. BOILER | CTD1000C-O | 999 | 98 | Yes | 2497.5 | Commercial & Multifamily | 2024-04-01
217617112 | BURNHAM BY U.S. BOILER | CTD800C-O | 800 | 98 | Yes | 2000 | Commercial & Multifamily | 2024-04-01
217617113 | BURNHAM BY U.S. BOILER | CTD650C-O | 650 | 98 | Yes | 1625 | Commercial & Multifamily | 2024-04-01
217617114 | BURNHAM BY U.S. BOILER | CTD500C-O | 500 | 98 | Yes | 1250 | Commercial & Multifamily | 2024-04-01
217617115 | BURNHAM BY U.S. BOILER | CTD400C-O | 399 | 98 | Yes | 997.5 | Commercial & Multifamily | 2024-04-01
217617116 | BURNHAM BY U.S. BOILER | CTD1000V-O | 999 | 98 | Yes | 2497.5 | Commercial & Multifamily | 2024-04-01
217617117 | BURNHAM BY U.S. BOILER | CTD800V-O | 800 | 98 | Yes | 2000 | Commercial & Multifamily | 2024-04-01
217617118 | BURNHAM BY U.S. BOILER | CTD650V-O | 650 | 98 | Yes | 1625 | Commercial & Multifamily | 2024-04-01
217617119 | BURNHAM BY U.S. BOILER | CTD500V-O | 500 | 98 | Yes | 1250 | Commercial & Multifamily | 2024-04-01
217617120 | BURNHAM BY U.S. BOILER | CTD400V-O | 399 | 98 | Yes | 997.5 | Commercial & Multifamily | 2024-04-01
217617121 | BURNHAM BY U.S. BOILER | CTD1000C | 999 | 98 | Yes | 2497.5 | Commercial & Multifamily | 2024-04-01
217617122 | BURNHAM BY U.S. BOILER | CTD800C | 800 | 98 | Yes | 2000 | Commercial & Multifamily | 2024-04-01
217617123 | BURNHAM BY U.S. BOILER | CTD1000V | 999 | 98 | Yes | 2497.5 | Commercial & Multifamily | 2024-04-01
217617124 | BURNHAM BY U.S. BOILER | CTD800V | 800 | 98 | Yes | 2000 | Commercial & Multifamily | 2024-04-01
217617125 | BURNHAM BY U.S. BOILER | CTD650C | 650 | 98 | Yes | 1625 | Commercial & Multifamily | 2024-04-01
7818570 | TRINITY | LX300WH | 275 | 96 | Yes | 687.5 | Commercial & Multifamily | 2024-04-01
7818571 | TRINITY | LX400WH | 399 | 96 | Yes | 997.5 | Commercial & Multifamily | 2024-04-01
7818572 | TRINITY | LX500WH | 500 | 96 | Yes | 1250 | Commercial & Multifamily | 2024-04-01
7818573 | TRINITY | LX600WH | 600 | 96 | Yes | 1500 | Commercial & Multifamily | 2024-04-01
7818574 | TRINITY | LX700WH | 700 | 96 | Yes | 1750 | Commercial & Multifamily | 2024-04-01
7818575 | TRINITY | LX800WH | 800 | 96 | Yes | 2000 | Commercial & Multifamily | 2024-04-01
8004718 | LAARS | NTV1200(N,P)*** | 1200 | 95 | Yes | 3000 | Commercial & Multifamily | 2024-04-01
8004719 | BRADFORD WHITE | BNTV1200(N,P)*** | 1200 | 95 | Yes | 3000 | Commercial & Multifamily | 2024-04-01
8004733 | LAARS | MGV1600(N,P)***** | 1600 | 96 | Yes | 4000 | Commercial & Multifamily | 2024-04-01
8273245 | BRADFORD WHITE | BMGV1600(N,P)***** | 1600 | 96 | Yes | 4000 | Commercial & Multifamily | 2024-04-01
8273246 | BRADFORD WHITE | BMGV2000 | 1999.9 | 96 | Yes | 4999.75 | Commercial & Multifamily | 2024-04-01
8273247 | BRADFORD WHITE | BMGV2500 | 2499.9 | 96 | Yes | 6249.75 | Commercial & Multifamily | 2024-04-01
8273248 | BRADFORD WHITE | BMGV3000 | 3000 | 95 | Yes | 7500 | Commercial & Multifamily | 2024-04-01
8273249 | BRADFORD WHITE | BMGV3500 | 3500 | 96 | Yes | 8750 | Commercial & Multifamily | 2024-04-01
8273250 | BRADFORD WHITE | BMGV4000 | 4000 | 96 | Yes | 10000 | Commercial & Multifamily | 2024-04-01

## Indirect WH - Residential
Qualified Products List
Incentives listed are for sales to single family residential customers only.
AHRI Certified Reference Number | Brand Name | Model Number | Min Heat Source Output, MBH | Incentive ($/unit) | Eligible Sector | Eligible Date
2029815 | BOSCH | SST150-40 | 115 | 200 | Single Family & Multifamily (in unit) | 2024-04-01
2029816 | BOSCH | SST250-65 | 154 | 200 | Single Family & Multifamily (in unit) | 2024-04-01
2029817 | BOSCH | SST300-80 | 160 | 200 | Single Family & Multifamily (in unit) | 2024-04-01
2029818 | BOSCH | SST450-119 | 199 | 200 | Single Family & Multifamily (in unit) | 2024-04-01
3999655 | BRADFORD WHITE | SW-2-30-L | 120 | 200 | Single Family & Multifamily (in unit) | 2024-04-01
3999657 | BRADFORD WHITE | SW-2-40R-L | 120 | 200 | Single Family & Multifamily (in unit) | 2024-04-01
3999658 | BRADFORD WHITE | SW-2-50R-L | 120 | 200 | Single Family & Multifamily (in unit) | 2024-04-01
3999660 | BRADFORD WHITE | SW-2-65-L | 115 | 200 | Single Family & Multifamily (in unit) | 2024-04-01
3999662 | BRADFORD WHITE | SW-2-80-L | 115 | 200 | Single Family & Multifamily (in unit) | 2024-04-01
3999663 | BRADFORD WHITE | SW-120C-5 | 220 | 200 | Single Family & Multifamily (in unit) | 2024-04-01
3999664 | BRADFORD WHITE | SW-2-120-L | 115 | 200 | Single Family & Multifamily (in unit) | 2024-04-01
3999665 | BRADFORD WHITE | DW-2-40-L | 58 | 200 | Single Family & Multifamily (in unit) | 2024-04-01
3999666 | BRADFORD WHITE | DW-2-50-L | 58 | 200 | Single Family & Multifamily (in unit) | 2024-04-01
3999668 | BRADFORD WHITE | DW-2-80-L | 58 | 200 | Single Family & Multifamily (in unit) | 2024-04-01
3999693 | VAUGHN | S27TPP | 106 | 200 | Single Family & Multifamily (in unit) | 2024-04-01
3999694 | VAUGHN | S35TPP | 106 | 200 | Single Family & Multifamily (in unit) | 2024-04-01
3999695 | VAUGHN | S50TPP | 117 | 200 | Single Family & Multifamily (in unit) | 2024-04-01
3999696 | VAUGHN | S70TPP | 128 | 200 | Single Family & Multifamily (in unit) | 2024-04-01
3999704 | CROWN BOILER | MT040GBR | 120 | 200 | Single Family & Multifamily (in unit) | 2024-04-01
3999705 | CROWN BOILER | MT050GBR | 120 | 200 | Single Family & Multifamily (in unit) | 2024-04-01
3999706 | CROWN BOILER | MT065GBR | 115 | 200 | Single Family & Multifamily (in unit) | 2024-04-01
3999707 | CROWN BOILER | MT080GBR | 115 | 200 | Single Family & Multifamily (in unit) | 2024-04-01
3999708 | CROWN BOILER | MT120GBC | 220 | 200 | Single Family & Multifamily (in unit) | 2024-04-01
3999711 | LAARS | LS-SW-120C-5 | 220 | 200 | Single Family & Multifamily (in unit) | 2024-04-01
3999712 | LAARS | LS-DW-2-40-L | 58 | 200 | Single Family & Multifamily (in unit) | 2024-04-01
3999713 | LAARS | LS-DW-2-50-L | 58 | 200 | Single Family & Multifamily (in unit) | 2024-04-01
3999715 | LAARS | LS-DW-2-80-L | 58 | 200 | Single Family & Multifamily (in unit) | 2024-04-01
3999721 | LAARS | LS-SW-2-30-L | 120 | 200 | Single Family & Multifamily (in unit) | 2024-04-01
3999723 | LAARS | LS-SW-2-65-L | 115 | 200 | Single Family & Multifamily (in unit) | 2024-04-01
3999724 | LAARS | LS-SW-2-80-L | 115 | 200 | Single Family & Multifamily (in unit) | 2024-04-01
3999725 | LAARS | LS-SW-2-120-L | 115 | 200 | Single Family & Multifamily (in unit) | 2024-04-01
3999738 | LOCHINVAR | SIT030 | 99 | 200 | Single Family & Multifamily (in unit) | 2024-04-01
3999739 | LOCHINVAR | SIT040 | 115 | 200 | Single Family & Multifamily (in unit) | 2024-04-01
3999740 | LOCHINVAR | SIT050 | 133 | 200 | Single Family & Multifamily (in unit) | 2024-04-01
3999741 | LOCHINVAR | SIT065 | 154 | 200 | Single Family & Multifamily (in unit) | 2024-04-01
3999742 | LOCHINVAR | SIT080 | 160 | 200 | Single Family & Multifamily (in unit) | 2024-04-01
3999743 | LOCHINVAR | SIT119 | 199 | 200 | Single Family & Multifamily (in unit) | 2024-04-01
5009605 | NILES STEEL TANK | NSW-120C-5 | 220 | 200 | Single Family & Multifamily (in unit) | 2024-04-01
5296271 | LAARS | LS-SW-2-40R-L | 120 | 200 | Single Family & Multifamily (in unit) | 2024-04-01
5296272 | LAARS | LS-SW-2-50R-L | 120 | 200 | Single Family & Multifamily (in unit) | 2024-04-01
5953054 | WILLIAMSON-THERMOFLO | GL-32 | 115 | 200 | Single Family & Multifamily (in unit) | 2024-04-01
5953055 | WILLIAMSON-THERMOFLO | GL-42 | 125 | 200 | Single Family & Multifamily (in unit) | 2024-04-01
5953056 | WILLIAMSON-THERMOFLO | GL-53 | 140 | 200 | Single Family & Multifamily (in unit) | 2024-04-01
5953057 | WILLIAMSON-THERMOFLO | GL-80 | 175 | 200 | Single Family & Multifamily (in unit) | 2024-04-01
5953058 | WILLIAMSON-THERMOFLO | GL-105 | 220 | 200 | Single Family & Multifamily (in unit) | 2024-04-01
9008521 | VELOCITY BOILER WORKS | MS2-030 | 87 | 200 | Single Family & Multifamily (in unit) | 2024-04-01
9008522 | VELOCITY BOILER WORKS | MS2-040 | 101 | 200 | Single Family & Multifamily (in unit) | 2024-04-01
9008523 | VELOCITY BOILER WORKS | MS2-050 | 121 | 200 | Single Family & Multifamily (in unit) | 2024-04-01
9008524 | VELOCITY BOILER WORKS | MS2-075 | 150 | 200 | Single Family & Multifamily (in unit) | 2024-04-01
9008525 | VELOCITY BOILER WORKS | MS2-119 | 264 | 200 | Single Family & Multifamily (in unit) | 2024-04-01
9151065 | LOCHINVAR | SIT040DW | 90 | 200 | Single Family & Multifamily (in unit) | 2024-04-01
9151066 | LOCHINVAR | SIT050DW | 90 | 200 | Single Family & Multifamily (in unit) | 2024-04-01
9151067 | LOCHINVAR | SIT065DW | 120 | 200 | Single Family & Multifamily (in unit) | 2024-04-01
9151068 | LOCHINVAR | SIT080DW | 120 | 200 | Single Family & Multifamily (in unit) | 2024-04-01
9151069 | LOCHINVAR | SIT119DW | 120 | 200 | Single Family & Multifamily (in unit) | 2024-04-01
10358736 | WEIL-MCLAIN | AQUA PLUS-35-S2 | 127 | 200 | Single Family & Multifamily (in unit) | 2024-04-01
10358737 | WEIL-MCLAIN | AQUA PLUS-45-S2 | 140 | 200 | Single Family & Multifamily (in unit) | 2024-04-01
10358738 | WEIL-MCLAIN | AQUA PLUS-55-S2 | 156 | 200 | Single Family & Multifamily (in unit) | 2024-04-01
10358739 | WEIL-MCLAIN | AQUA PLUS-85-S2 | 178 | 200 | Single Family & Multifamily (in unit) | 2024-04-01
10358740 | WEIL-MCLAIN | AQUA PLUS-105-S2 | 236 | 200 | Single Family & Multifamily (in unit) | 2024-04-01
10445843 | RAYPAK | RSIT30 | 96 | 200 | Single Family & Multifamily (in unit) | 2024-04-01
10445844 | RAYPAK | RSIT40 | 108 | 200 | Single Family & Multifamily (in unit) | 2024-04-01
10445845 | RAYPAK | RSIT50 | 133 | 200 | Single Family & Multifamily (in unit) | 2024-04-01
10445846 | RAYPAK | RSIT65 | 135 | 200 | Single Family & Multifamily (in unit) | 2024-04-01
10445847 | RAYPAK | RSIT80 | 176 | 200 | Single Family & Multifamily (in unit) | 2024-04-01
10445848 | RAYPAK | RSIT115 | 199 | 200 | Single Family & Multifamily (in unit) | 2024-04-01
10616187 | VAUGHN | P30F | 115 | 200 | Single Family & Multifamily (in unit) | 2024-04-01
10616188 | VAUGHN | P55F | 115 | 200 | Single Family & Multifamily (in unit) | 2024-04-01
10616189 | VAUGHN | P120FD | 244 | 200 | Single Family & Multifamily (in unit) | 2024-04-01
10616192 | VAUGHN | P80FD | 199 | 200 | Single Family & Multifamily (in unit) | 2024-04-01
200095460 | BUDERUS | S32/5* | 87 | 200 | Single Family & Multifamily (in unit) | 2024-04-01
200095462 | BUDERUS | SU80/5* | 119 | 200 | Single Family & Multifamily (in unit) | 2024-04-01
200095466 | BUDERUS | LT160/1* | 76 | 200 | Single Family & Multifamily (in unit) | 2024-04-01
200095468 | BUDERUS | LT200/1* | 82 | 200 | Single Family & Multifamily (in unit) | 2024-04-01
200095470 | BUDERUS | LT300/1* | 126 | 200 | Single Family & Multifamily (in unit) | 2024-04-01
200095472 | BUDERUS | SM80/5* | 112 | 200 | Single Family & Multifamily (in unit) | 2024-04-01
200095474 | BUDERUS | SM100/5* | 169 | 200 | Single Family & Multifamily (in unit) | 2024-04-01
200095476 | BUDERUS | SU54/5* | 84 | 200 | Single Family & Multifamily (in unit) | 2024-04-01
201756537 | BRADFORD WHITE | SS-30-L | 120 | 200 | Single Family & Multifamily (in unit) | 2024-04-01
201756538 | BRADFORD WHITE | SS-40-L | 135 | 200 | Single Family & Multifamily (in unit) | 2024-04-01
201756539 | BRADFORD WHITE | SS-50-L | 145 | 200 | Single Family & Multifamily (in unit) | 2024-04-01
201756540 | BRADFORD WHITE | SS-75-L | 193 | 200 | Single Family & Multifamily (in unit) | 2024-04-01
201756541 | BRADFORD WHITE | SS-120-L | 199 | 200 | Single Family & Multifamily (in unit) | 2024-04-01
201784983 | LAARS | LS-SS-30-L | 120 | 200 | Single Family & Multifamily (in unit) | 2024-04-01
201784984 | LAARS | LS-SS-40-L | 135 | 200 | Single Family & Multifamily (in unit) | 2024-04-01
201784985 | LAARS | LS-SS-50-L | 145 | 200 | Single Family & Multifamily (in unit) | 2024-04-01
201784986 | LAARS | LS-SS-75-L | 193 | 200 | Single Family & Multifamily (in unit) | 2024-04-01
201784987 | LAARS | LS-SS-120-L | 199 | 200 | Single Family & Multifamily (in unit) | 2024-04-01
202086763 | WEIL-MCLAIN | AQUA PRO 30 | 115 | 200 | Single Family & Multifamily (in unit) | 2024-04-01
202086764 | WEIL-MCLAIN | AQUA PRO 55 | 115 | 200 | Single Family & Multifamily (in unit) | 2024-04-01
202086765 | WEIL-MCLAIN | AQUA PRO 119 | 244 | 200 | Single Family & Multifamily (in unit) | 2024-04-01
202086766 | WEIL-MCLAIN | AQUA PRO 80 | 199 | 200 | Single Family & Multifamily (in unit) | 2024-04-01
202449485 | PEERLESS | PV-40 | 115 | 200 | Single Family & Multifamily (in unit) | 2024-04-01
202449486 | PEERLESS | PV-60 | 115 | 200 | Single Family & Multifamily (in unit) | 2024-04-01
202449487 | PEERLESS | PV-120 | 244 | 200 | Single Family & Multifamily (in unit) | 2024-04-01
202449488 | PEERLESS | PV-80 | 199 | 200 | Single Family & Multifamily (in unit) | 2024-04-01
204032328 | NILES STEEL TANK | NDW-2-40L | 58 | 200 | Single Family & Multifamily (in unit) | 2024-04-01
204032329 | NILES STEEL TANK | NDW-2-50L | 58 | 200 | Single Family & Multifamily (in unit) | 2024-04-01
204032331 | NILES STEEL TANK | NDW-2-80L | 58 | 200 | Single Family & Multifamily (in unit) | 2024-04-01
204032332 | NILES STEEL TANK | NSS-120-L | 199 | 200 | Single Family & Multifamily (in unit) | 2024-04-01
204032333 | NILES STEEL TANK | NSS-30-L | 120 | 200 | Single Family & Multifamily (in unit) | 2024-04-01
204032334 | NILES STEEL TANK | NSS-40-L | 135 | 200 | Single Family & Multifamily (in unit) | 2024-04-01
204032335 | NILES STEEL TANK | NSS-50-L | 145 | 200 | Single Family & Multifamily (in unit) | 2024-04-01
204032336 | NILES STEEL TANK | NSS-75-L | 193 | 200 | Single Family & Multifamily (in unit) | 2024-04-01
204032337 | NILES STEEL TANK | NSW-2-120-L | 115 | 200 | Single Family & Multifamily (in unit) | 2024-04-01
204032338 | NILES STEEL TANK | NSW-2-30-L | 120 | 200 | Single Family & Multifamily (in unit) | 2024-04-01
204032339 | NILES STEEL TANK | NSW-2-40-RL | 120 | 200 | Single Family & Multifamily (in unit) | 2024-04-01
204032340 | NILES STEEL TANK | NSW-2-50-RL | 120 | 200 | Single Family & Multifamily (in unit) | 2024-04-01
204032341 | NILES STEEL TANK | NSW-2-65-L | 115 | 200 | Single Family & Multifamily (in unit) | 2024-04-01
204032342 | NILES STEEL TANK | NSW-2-80-L | 115 | 200 | Single Family & Multifamily (in unit) | 2024-04-01
206720299 | LOCHINVAR | GIT040-100 | 99 | 200 | Single Family & Multifamily (in unit) | 2024-04-01
206720300 | LOCHINVAR | GIT050-100 | 125 | 200 | Single Family & Multifamily (in unit) | 2024-04-01
206720301 | LOCHINVAR | GIT080-100 | 167 | 200 | Single Family & Multifamily (in unit) | 2024-04-01
206720302 | LOCHINVAR | GIT119-100 | 164 | 200 | Single Family & Multifamily (in unit) | 2024-04-01
206800684 | Burnham by U.S. Boiler | AL30SST | 87 | 200 | Single Family & Multifamily (in unit) | 2024-04-01
206800685 | Burnham by U.S. Boiler | AL40SST | 101 | 200 | Single Family & Multifamily (in unit) | 2024-04-01
206800686 | Burnham by U.S. Boiler | AL50SST | 121 | 200 | Single Family & Multifamily (in unit) | 2024-04-01
206800687 | Burnham by U.S. Boiler | AL75SST | 150 | 200 | Single Family & Multifamily (in unit) | 2024-04-01
206800688 | Burnham by U.S. Boiler | AL119SST | 264 | 200 | Single Family & Multifamily (in unit) | 2024-04-01
206901323 | VAUGHN | P45F | 115 | 200 | Single Family & Multifamily (in unit) | 2024-04-01
206901324 | VAUGHN | P45FD | 205 | 200 | Single Family & Multifamily (in unit) | 2024-04-01
206901325 | VAUGHN | P80F | 114 | 200 | Single Family & Multifamily (in unit) | 2024-04-01
206908658 | Burnham by U.S. Boiler | AL27SL | 106 | 200 | Single Family & Multifamily (in unit) | 2024-04-01
206908659 | Burnham by U.S. Boiler | AL35SL | 106 | 200 | Single Family & Multifamily (in unit) | 2024-04-01
206908660 | Burnham by U.S. Boiler | AL50SL | 117 | 200 | Single Family & Multifamily (in unit) | 2024-04-01
206908661 | Burnham by U.S. Boiler | AL70SL | 128 | 200 | Single Family & Multifamily (in unit) | 2024-04-01
206908662 | Burnham by U.S. Boiler | AL30LT | 115 | 200 | Single Family & Multifamily (in unit) | 2024-04-01
206908663 | Burnham by U.S. Boiler | AL55LT | 115 | 200 | Single Family & Multifamily (in unit) | 2024-04-01
206908664 | Burnham by U.S. Boiler | AL119CLT | 244 | 200 | Single Family & Multifamily (in unit) | 2024-04-01
206908665 | Burnham by U.S. Boiler | AL80CLT | 199 | 200 | Single Family & Multifamily (in unit) | 2024-04-01
206908666 | Burnham by U.S. Boiler | AL80LT | 114 | 200 | Single Family & Multifamily (in unit) | 2024-04-01
206909911 | New Yorker | NY35SL | 106 | 200 | Single Family & Multifamily (in unit) | 2024-04-01
206909912 | New Yorker | NY50SL | 117 | 200 | Single Family & Multifamily (in unit) | 2024-04-01
206909913 | New Yorker | NY70SL | 128 | 200 | Single Family & Multifamily (in unit) | 2024-04-01
207142401 | VIESSMANN | VITOCELL 300-V - EVIB 42 | 119 | 200 | Single Family & Multifamily (in unit) | 2024-04-01
207142402 | VIESSMANN | VITOCELL 300-V - EVIB 53 | 119 | 200 | Single Family & Multifamily (in unit) | 2024-04-01
207142403 | VIESSMANN | VITOCELL 300-V - EVIB 79 | 169 | 200 | Single Family & Multifamily (in unit) | 2024-04-01
207142404 | VIESSMANN | VITOCELL 300-V - EVIB 119 | 189 | 200 | Single Family & Multifamily (in unit) | 2024-04-01
207252669 | VAUGHN | S70DTPP | 178 | 200 | Single Family & Multifamily (in unit) | 2024-04-01
207335515 | Burnham by U.S. Boiler | AL70CSL | 178 | 200 | Single Family & Multifamily (in unit) | 2024-04-01
212847812 | IDEAL USA | MONARCH 30 | 120 | 200 | Single Family & Multifamily (in unit) | 2024-04-01
212847814 | IDEAL USA | MONARCH 40 | 122 | 200 | Single Family & Multifamily (in unit) | 2024-04-01
212847815 | IDEAL USA | MONARCH 50 | 154 | 200 | Single Family & Multifamily (in unit) | 2024-04-01
212847816 | IDEAL USA | MONARCH 60 | 156 | 200 | Single Family & Multifamily (in unit) | 2024-04-01
212847817 | IDEAL USA | MONARCH 80 | 192 | 200 | Single Family & Multifamily (in unit) | 2024-04-01
212847819 | IDEAL USA | MONARCH 100 | 192 | 200 | Single Family & Multifamily (in unit) | 2024-04-01
212847820 | TRIANGLE TUBE | CARDINAL 30 | 120 | 200 | Single Family & Multifamily (in unit) | 2024-04-01
212847821 | TRIANGLE TUBE | CARDINAL 40 | 122 | 200 | Single Family & Multifamily (in unit) | 2024-04-01
212847822 | TRIANGLE TUBE | CARDINAL 50 | 154 | 200 | Single Family & Multifamily (in unit) | 2024-04-01
212847824 | TRIANGLE TUBE | CARDINAL 60 | 156 | 200 | Single Family & Multifamily (in unit) | 2024-04-01
212847825 | TRIANGLE TUBE | CARDINAL 80 | 192 | 200 | Single Family & Multifamily (in unit) | 2024-04-01
212847826 | TRIANGLE TUBE | CARDINAL 100 | 192 | 200 | Single Family & Multifamily (in unit) | 2024-04-01
213927975 | IDEAL USA | MONARCH 120 | 257 | 200 | Single Family & Multifamily (in unit) | 2024-04-01
213927976 | TRIANGLE TUBE | CARDINAL 120 | 257 | 200 | Single Family & Multifamily (in unit) | 2024-04-01
217448592 | NTI | V40 | 108 | 200 | Single Family & Multifamily (in unit) | 2024-04-01
217448593 | NTI | V50 | 128 | 200 | Single Family & Multifamily (in unit) | 2024-04-01
217448594 | NTI | V65 | 141 | 200 | Single Family & Multifamily (in unit) | 2024-04-01
217448595 | NTI | V80 | 192 | 200 | Single Family & Multifamily (in unit) | 2024-04-01
217448596 | NTI | V120 | 228 | 200 | Single Family & Multifamily (in unit) | 2024-04-01
ESWH336 | NTI | S20W | 232 | 200 | Single Family & Multifamily (in unit) | 2024-04-01
ESWH337 | NTI | S40 | 115 | 200 | Single Family & Multifamily (in unit) | 2024-04-01
ESWH338 | NTI | S50 | 180 | 200 | Single Family & Multifamily (in unit) | 2024-04-01
ESWH339 | NTI | S65 | 234 | 200 | Single Family & Multifamily (in unit) | 2024-04-01
ESWH340 | NTI | S80 | 268 | 200 | Single Family & Multifamily (in unit) | 2024-04-01

## Indirect WH - Commercial
Qualified Products List
Incentives listed are for sales to commercial and multifamily customers only.
AHRI Certified Reference Number | Brand Name | Model Number | Min Heat Source Output, MBH | Incentive ($/unit) | Eligible Sector | Eligible Date
207142405 | VIESSMANN | VITOCELL 300-B - EVBB 79 | 393 | 200 | Commercial & Multifamily | 2024-04-01
207142406 | VIESSMANN | VITOCELL 300-B - EVBB 119 | 400 | 200 | Commercial & Multifamily | 2024-04-01
IBC TECHNOLOGIES_IWT 80 MAX | IBC Technologies | IWT 80 Max | 420 | 200 | Commercial & Multifamily | 2024-04-01
IBC TECHNOLOGIES_IWT 119 Max | IBC Technologies | IWT 119 Max | 420 | 200 | Commercial & Multifamily | 2024-04-01
ESWH341 | NTI | S120 | 333 | 200 | Commercial & Multifamily | 2024-04-01
NTI_V80 | NTI | V80 | 300 | 200 | Commercial & Multifamily | 2024-04-01
NTI_V120 | NTI | V120 | 350 | 200 | Commercial & Multifamily | 2024-04-01

## Heat Pump Water Heater
Qualified Products List
For commercial installs >==3.3 UEF is equivalent to >==2.0 COP
ENERGY STAR Unique ID | ENERGY STAR Partner | Brand Name | Model Number | Storage Volume (gallons) | Uniform Energy Factor (UEF) | Incentive ($/unit) | Eligible Sector | Eligible Date
3626848 | 1HVAC Energy, LLC | 1HVAC | ACIQ-50G-HP-WH | 47 | 3.75 | 300 | Commercial, Residential, and Multifamily | 2024-04-01
3626849 | 1HVAC Energy, LLC | 1HVAC | ACIQ-80G-HP-WH | 74 | 4 | 300 | Commercial, Residential, and Multifamily | 2024-04-01
3626854 | 1HVAC Energy, LLC | ACIQ | ACIQ-50G-HP-WH | 47 | 3.75 | 300 | Commercial, Residential, and Multifamily | 2024-04-01
3626855 | 1HVAC Energy, LLC | ACIQ | ACIQ-80G-HP-WH | 74 | 4 | 300 | Commercial, Residential, and Multifamily | 2024-04-01
3626846 | 1HVAC Energy, LLC | DIYCOOL | ACIQ-50G-HP-WH | 47 | 3.75 | 300 | Commercial, Residential, and Multifamily | 2024-04-01
3626847 | 1HVAC Energy, LLC | DIYCOOL | ACIQ-80G-HP-WH | 74 | 4 | 300 | Commercial, Residential, and Multifamily | 2024-04-01
3626850 | 1HVAC Energy, LLC | PolarWave | ACIQ-50G-HP-WH | 47 | 3.75 | 300 | Commercial, Residential, and Multifamily | 2024-04-01
3626851 | 1HVAC Energy, LLC | PolarWave | ACIQ-80G-HP-WH | 74 | 4 | 300 | Commercial, Residential, and Multifamily | 2024-04-01
3626852 | 1HVAC Energy, LLC | STEALTH | ACIQ-50G-HP-WH | 47 | 3.75 | 300 | Commercial, Residential, and Multifamily | 2024-04-01
3626853 | 1HVAC Energy, LLC | STEALTH | ACIQ-80G-HP-WH | 74 | 4 | 300 | Commercial, Residential, and Multifamily | 2024-04-01
3417479 | A.O. Smith Corporation | American | HPA10240H045DV 2** | 36 | 3.6 | 300 | Commercial, Residential, and Multifamily | 2024-04-01
3417488 | A.O. Smith Corporation | American | HPA10250H045DV 2** | 46 | 3.68 | 300 | Commercial, Residential, and Multifamily | 2024-04-01
3417702 | A.O. Smith Corporation | American | HPA10266H045DV 2** | 68 | 3.84 | 300 | Commercial, Residential, and Multifamily | 2024-04-01
3417563 | A.O. Smith Corporation | American | HPA10280H045DV 2** | 81 | 3.88 | 300 | Commercial, Residential, and Multifamily | 2024-04-01
2408889 | A.O. Smith Corporation | American | HPHE10250H045DVCTA-1** | 46 | 3.45 | 300 | Commercial, Residential, and Multifamily | 2024-04-01
2408892 | A.O. Smith Corporation | American | HPHE10250H045DVDR 1** | 46 | 3.45 | 300 | Commercial, Residential, and Multifamily | 2024-04-01
2408897 | A.O. Smith Corporation | American | HPHE10250H045DVN 1** | 46 | 3.45 | 300 | Commercial, Residential, and Multifamily | 2024-04-01
2408863 | A.O. Smith Corporation | American | HPHE10266H045DVCTA-1** | 67 | 3.45 | 300 | Commercial, Residential, and Multifamily | 2024-04-01
2408873 | A.O. Smith Corporation | American | HPHE10266H045DVDR 1** | 67 | 3.45 | 300 | Commercial, Residential, and Multifamily | 2024-04-01
2408879 | A.O. Smith Corporation | American | HPHE10266H045DVN 1** | 67 | 3.45 | 300 | Commercial, Residential, and Multifamily | 2024-04-01
2408858 | A.O. Smith Corporation | American | HPHE10280H045DVCTA-1** | 82 | 3.45 | 300 | Commercial, Residential, and Multifamily | 2024-04-01
2408859 | A.O. Smith Corporation | American | HPHE10280H045DVDR 1** | 82 | 3.45 | 300 | Commercial, Residential, and Multifamily | 2024-04-01
2408868 | A.O. Smith Corporation | American | HPHE10280H045DVN 1** | 82 | 3.45 | 300 | Commercial, Residential, and Multifamily | 2024-04-01
2408909 | A.O. Smith Corporation | American | HPHE6250H045DV 1** | 46 | 3.35 | 300 | Commercial, Residential, and Multifamily | 2024-04-01
2408903 | A.O. Smith Corporation | American | HPHE6266H045DV 1** | 67 | 3.42 | 300 | Commercial, Residential, and Multifamily | 2024-04-01
2408887 | A.O. Smith Corporation | American | HPHE6280H045DV 1** | 82 | 3.45 | 300 | Commercial, Residential, and Multifamily | 2024-04-01
2408849 | A.O. Smith Corporation | American | HPS10250H045DV 2** | 46 | 3.8 | 300 | Commercial, Residential, and Multifamily | 2024-04-01
2408850 | A.O. Smith Corporation | American | HPS10266H045DV 2** | 67 | 3.7 | 300 | Commercial, Residential, and Multifamily | 2024-04-01
2408846 | A.O. Smith Corporation | American | HPS10280H045DV 2** | 82 | 3.88 | 300 | Commercial, Residential, and Multifamily | 2024-04-01
2408907 | A.O. Smith Corporation | A. O. Smith | FPTU-50 1** | 46 | 3.35 | 300 | Commercial, Residential, and Multifamily | 2024-04-01
2408900 | A.O. Smith Corporation | A. O. Smith | FPTU-66 1** | 67 | 3.42 | 300 | Commercial, Residential, and Multifamily | 2024-04-01
2408886 | A.O. Smith Corporation | A. O. Smith | FPTU-80 1** | 82 | 3.45 | 300 | Commercial, Residential, and Multifamily | 2024-04-01
2408891 | A.O. Smith Corporation | A. O. Smith | HP1050H45DV 1** | 46 | 3.45 | 300 | Commercial, Residential, and Multifamily | 2024-04-01
2408884 | A.O. Smith Corporation | A. O. Smith | HP1050H45DVCTA-1** | 46 | 3.45 | 300 | Commercial, Residential, and Multifamily | 2024-04-01
2408871 | A.O. Smith Corporation | A. O. Smith | HP1080H45DV 1** | 82 | 3.45 | 300 | Commercial, Residential, and Multifamily | 2024-04-01
2408857 | A.O. Smith Corporation | A. O. Smith | HP1080H45DVCTA-1** | 82 | 3.45 | 300 | Commercial, Residential, and Multifamily | 2024-04-01
3417483 | A.O. Smith Corporation | A. O. Smith | HPA10-40H45DV 2** | 36 | 3.6 | 300 | Commercial, Residential, and Multifamily | 2024-04-01
3417490 | A.O. Smith Corporation | A. O. Smith | HPA10-50H45DV 2** | 46 | 3.68 | 300 | Commercial, Residential, and Multifamily | 2024-04-01
3417704 | A.O. Smith Corporation | A. O. Smith | HPA10-66H45DV 2** | 68 | 3.84 | 300 | Commercial, Residential, and Multifamily | 2024-04-01
3417565 | A.O. Smith Corporation | A. O. Smith | HPA10-80H45DV 2** | 81 | 3.88 | 300 | Commercial, Residential, and Multifamily | 2024-04-01
2408844 | A.O. Smith Corporation | A. O. Smith | HPS10-50H45DV 2** | 46 | 3.8 | 300 | Commercial, Residential, and Multifamily | 2024-04-01
2408845 | A.O. Smith Corporation | A. O. Smith | HPS10-66H45DV 2** | 67 | 3.7 | 300 | Commercial, Residential, and Multifamily | 2024-04-01
2408840 | A.O. Smith Corporation | A. O. Smith | HPS10-80H45DV 2** | 82 | 3.88 | 300 | Commercial, Residential, and Multifamily | 2024-04-01
4015935 | A.O. Smith Corporation | A. O. Smith | HPSN10-50H45DV 2** | 46 | 3.8 | 300 | Commercial, Residential, and Multifamily | 2024-04-01
4015934 | A.O. Smith Corporation | A. O. Smith | HPSN10-66H45DV 2** | 67 | 3.7 | 300 | Commercial, Residential, and Multifamily | 2024-04-01
4015936 | A.O. Smith Corporation | A. O. Smith | HPSN10-80H45DV 2** | 82 | 3.88 | 300 | Commercial, Residential, and Multifamily | 2024-04-01
3417480 | A.O. Smith Corporation | A. O. Smith | HPTA-40 2** | 36 | 3.6 | 300 | Commercial, Residential, and Multifamily | 2024-04-01
3417485 | A.O. Smith Corporation | A. O. Smith | HPTA-50 2** | 46 | 3.68 | 300 | Commercial, Residential, and Multifamily | 2024-04-01
3417561 | A.O. Smith Corporation | A. O. Smith | HPTA-66 2** | 68 | 3.84 | 300 | Commercial, Residential, and Multifamily | 2024-04-01
3417562 | A.O. Smith Corporation | A. O. Smith | HPTA-80 2** | 81 | 3.88 | 300 | Commercial, Residential, and Multifamily | 2024-04-01
2408851 | A.O. Smith Corporation | A. O. Smith | HPTS-50 2** | 46 | 3.8 | 300 | Commercial, Residential, and Multifamily | 2024-04-01
2408852 | A.O. Smith Corporation | A. O. Smith | HPTS-66 2** | 67 | 3.7 | 300 | Commercial, Residential, and Multifamily | 2024-04-01
2408847 | A.O. Smith Corporation | A. O. Smith | HPTS-80 2** | 82 | 3.88 | 300 | Commercial, Residential, and Multifamily | 2024-04-01
2408890 | A.O. Smith Corporation | A. O. Smith | HPTU-50CTA 1** | 46 | 3.45 | 300 | Commercial, Residential, and Multifamily | 2024-04-01
2408896 | A.O. Smith Corporation | A. O. Smith | HPTU-50DR 1** | 46 | 3.45 | 300 | Commercial, Residential, and Multifamily | 2024-04-01
2408905 | A.O. Smith Corporation | A. O. Smith | HPTU-50N 1** | 46 | 3.45 | 300 | Commercial, Residential, and Multifamily | 2024-04-01
2408880 | A.O. Smith Corporation | A. O. Smith | HPTU-66CTA 1** | 67 | 3.45 | 300 | Commercial, Residential, and Multifamily | 2024-04-01
2408881 | A.O. Smith Corporation | A. O. Smith | HPTU-66DR 1** | 67 | 3.45 | 300 | Commercial, Residential, and Multifamily | 2024-04-01
2408882 | A.O. Smith Corporation | A. O. Smith | HPTU-66N 1** | 67 | 3.45 | 300 | Commercial, Residential, and Multifamily | 2024-04-01
2408869 | A.O. Smith Corporation | A. O. Smith | HPTU-80CTA 1** | 82 | 3.45 | 300 | Commercial, Residential, and Multifamily | 2024-04-01
2408862 | A.O. Smith Corporation | A. O. Smith | HPTU-80DR 1** | 82 | 3.45 | 300 | Commercial, Residential, and Multifamily | 2024-04-01
2408861 | A.O. Smith Corporation | A. O. Smith | HPTU-80N 1** | 82 | 3.45 | 300 | Commercial, Residential, and Multifamily | 2024-04-01
2408893 | A.O. Smith Corporation | Lochinvar | HPA052KD 1** | 46 | 3.45 | 300 | Commercial, Residential, and Multifamily | 2024-04-01
2408875 | A.O. Smith Corporation | Lochinvar | HPA068KD 1** | 67 | 3.45 | 300 | Commercial, Residential, and Multifamily | 2024-04-01
2408866 | A.O. Smith Corporation | Lochinvar | HPA082KD 1** | 82 | 3.45 | 300 | Commercial, Residential, and Multifamily | 2024-04-01
3417478 | A.O. Smith Corporation | Lochinvar | HPPA040KD 2** | 36 | 3.6 | 300 | Commercial, Residential, and Multifamily | 2024-04-01
3417487 | A.O. Smith Corporation | Lochinvar | HPPA050KD 2** | 46 | 3.68 | 300 | Commercial, Residential, and Multifamily | 2024-04-01
3417703 | A.O. Smith Corporation | Lochinvar | HPPA065KD 2** | 68 | 3.84 | 300 | Commercial, Residential, and Multifamily | 2024-04-01
3417564 | A.O. Smith Corporation | Lochinvar | HPPA080KD 2** | 81 | 3.88 | 300 | Commercial, Residential, and Multifamily | 2024-04-01
2408839 | A.O. Smith Corporation | Lochinvar | HPSA050KD 2** | 46 | 3.8 | 300 | Commercial, Residential, and Multifamily | 2024-04-01
2408836 | A.O. Smith Corporation | Lochinvar | HPSA065KD 2** | 67 | 3.7 | 300 | Commercial, Residential, and Multifamily | 2024-04-01
2408841 | A.O. Smith Corporation | Lochinvar | HPSA080KD 2** | 82 | 3.88 | 300 | Commercial, Residential, and Multifamily | 2024-04-01
3417482 | A.O. Smith Corporation | RELIANCE WATER HEATERS | 10-40-DHPTA 2** | 36 | 3.6 | 300 | Commercial, Residential, and Multifamily | 2024-04-01
2408894 | A.O. Smith Corporation | RELIANCE WATER HEATERS | 10-50-DHPHTCTA 1** | 46 | 3.45 | 300 | Commercial, Residential, and Multifamily | 2024-04-01
2408898 | A.O. Smith Corporation | RELIANCE WATER HEATERS | 10-50-DHPHTNE 1** | 46 | 3.45 | 300 | Commercial, Residential, and Multifamily | 2024-04-01
3417489 | A.O. Smith Corporation | RELIANCE WATER HEATERS | 10-50-DHPTA 2** | 46 | 3.68 | 300 | Commercial, Residential, and Multifamily | 2024-04-01
2408838 | A.O. Smith Corporation | RELIANCE WATER HEATERS | 10-50-DHPTS 2** | 46 | 3.8 | 300 | Commercial, Residential, and Multifamily | 2024-04-01
2408876 | A.O. Smith Corporation | RELIANCE WATER HEATERS | 10-66-DHPHTCTA 1** | 67 | 3.45 | 300 | Commercial, Residential, and Multifamily | 2024-04-01
2408872 | A.O. Smith Corporation | RELIANCE WATER HEATERS | 10-66-DHPHTNE 1** | 67 | 3.45 | 300 | Commercial, Residential, and Multifamily | 2024-04-01
3417705 | A.O. Smith Corporation | RELIANCE WATER HEATERS | 10-66-DHPTA 2** | 68 | 3.84 | 300 | Commercial, Residential, and Multifamily | 2024-04-01
2408837 | A.O. Smith Corporation | RELIANCE WATER HEATERS | 10-66-DHPTS 2** | 67 | 3.7 | 300 | Commercial, Residential, and Multifamily | 2024-04-01
2408856 | A.O. Smith Corporation | RELIANCE WATER HEATERS | 10-80-DHPHTCTA 1** | 82 | 3.45 | 300 | Commercial, Residential, and Multifamily | 2024-04-01
2408867 | A.O. Smith Corporation | RELIANCE WATER HEATERS | 10-80-DHPHTNE 1** | 82 | 3.45 | 300 | Commercial, Residential, and Multifamily | 2024-04-01
3417566 | A.O. Smith Corporation | RELIANCE WATER HEATERS | 10-80-DHPTA 2** | 81 | 3.88 | 300 | Commercial, Residential, and Multifamily | 2024-04-01
2408834 | A.O. Smith Corporation | RELIANCE WATER HEATERS | 10-80-DHPTS 2** | 82 | 3.88 | 300 | Commercial, Residential, and Multifamily | 2024-04-01
2408904 | A.O. Smith Corporation | RELIANCE WATER HEATERS | 6-50-DHPHT 1** | 46 | 3.35 | 300 | Commercial, Residential, and Multifamily | 2024-04-01
2408899 | A.O. Smith Corporation | RELIANCE WATER HEATERS | 6-66-DHPHT 1** | 67 | 3.42 | 300 | Commercial, Residential, and Multifamily | 2024-04-01
2408883 | A.O. Smith Corporation | RELIANCE WATER HEATERS | 6-80-DHPHT 1** | 82 | 3.45 | 300 | Commercial, Residential, and Multifamily | 2024-04-01
2408908 | A.O. Smith Corporation | State | HP6-50-DHPT 1** | 46 | 3.35 | 300 | Commercial, Residential, and Multifamily | 2024-04-01
2408902 | A.O. Smith Corporation | State | HP6-66-DHPT 1** | 67 | 3.42 | 300 | Commercial, Residential, and Multifamily | 2024-04-01
2408878 | A.O. Smith Corporation | State | HP6-80-DHPT 1** | 82 | 3.45 | 300 | Commercial, Residential, and Multifamily | 2024-04-01
3417481 | A.O. Smith Corporation | State | HPAX-40-DHPT 2** | 36 | 3.6 | 300 | Commercial, Residential, and Multifamily | 2024-04-01
3417486 | A.O. Smith Corporation | State | HPAX-50-DHPT 2** | 46 | 3.68 | 300 | Commercial, Residential, and Multifamily | 2024-04-01
3417701 | A.O. Smith Corporation | State | HPAX-66-DHPT 2** | 68 | 3.84 | 300 | Commercial, Residential, and Multifamily | 2024-04-01
3417589 | A.O. Smith Corporation | State | HPAX-80-DHPT 2** | 81 | 3.88 | 300 | Commercial, Residential, and Multifamily | 2024-04-01
2408848 | A.O. Smith Corporation | State | HPSX-50-DHPT 2** | 46 | 3.8 | 300 | Commercial, Residential, and Multifamily | 2024-04-01
2408843 | A.O. Smith Corporation | State | HPSX-66-DHPT 2** | 67 | 3.7 | 300 | Commercial, Residential, and Multifamily | 2024-04-01
2408842 | A.O. Smith Corporation | State | HPSX-80-DHPT 2** | 82 | 3.88 | 300 | Commercial, Residential, and Multifamily | 2024-04-01
2408888 | A.O. Smith Corporation | State | HPX-50-DHPTCTA 1** | 46 | 3.45 | 300 | Commercial, Residential, and Multifamily | 2024-04-01
2408895 | A.O. Smith Corporation | State | HPX-50-DHPTNE 1** | 46 | 3.45 | 300 | Commercial, Residential, and Multifamily | 2024-04-01
2408870 | A.O. Smith Corporation | State | HPX-66-DHPTCTA 1** | 67 | 3.45 | 300 | Commercial, Residential, and Multifamily | 2024-04-01
2408864 | A.O. Smith Corporation | State | HPX-66-DHPTDR 1** | 67 | 3.45 | 300 | Commercial, Residential, and Multifamily | 2024-04-01
2408874 | A.O. Smith Corporation | State | HPX-66-DHPTNE 1** | 67 | 3.45 | 300 | Commercial, Residential, and Multifamily | 2024-04-01
2408853 | A.O. Smith Corporation | State | HPX-80-DHPTCTA 1** | 82 | 3.45 | 300 | Commercial, Residential, and Multifamily | 2024-04-01
2408854 | A.O. Smith Corporation | State | HPX-80-DHPTDR 1** | 82 | 3.45 | 300 | Commercial, Residential, and Multifamily | 2024-04-01
2408855 | A.O. Smith Corporation | State | HPX-80-DHPTNE 1** | 82 | 3.45 | 300 | Commercial, Residential, and Multifamily | 2024-04-01
2408906 | A.O. Smith Corporation | U.S. Craftmaster | HPHE2F50HD045VU 1** | 46 | 3.35 | 300 | Commercial, Residential, and Multifamily | 2024-04-01
2408901 | A.O. Smith Corporation | U.S. Craftmaster | HPHE2F66HD045VU 1** | 67 | 3.42 | 300 | Commercial, Residential, and Multifamily | 2024-04-01
2408877 | A.O. Smith Corporation | U.S. Craftmaster | HPHE2F80HD045VU 1** | 82 | 3.45 | 300 | Commercial, Residential, and Multifamily | 2024-04-01
2408885 | A.O. Smith Corporation | U.S. Craftmaster | HPHE2K50HD045VUN 1** | 46 | 3.45 | 300 | Commercial, Residential, and Multifamily | 2024-04-01
2408865 | A.O. Smith Corporation | U.S. Craftmaster | HPHE2K66HD045VUN 1** | 67 | 3.45 | 300 | Commercial, Residential, and Multifamily | 2024-04-01
2408860 | A.O. Smith Corporation | U.S. Craftmaster | HPHE2K80HD045VUN 1** | 82 | 3.45 | 300 | Commercial, Residential, and Multifamily | 2024-04-01
2853327 | Ariston USA LLC | AMERICAN STANDARD WATER HEATERS | ASHPWH-40***** | 37 | 3.58 | 300 | Commercial, Residential, and Multifamily | 2024-04-01
3436053 | Ariston USA LLC | AMERICAN STANDARD WATER HEATERS | ASHPWH-40-B | 37 | 3.4 | 300 | Commercial, Residential, and Multifamily | 2024-04-01
4518066 | Ariston USA LLC | AMERICAN STANDARD WATER HEATERS | ASHPWH-40-T | 37 | 3.55 | 300 | Commercial, Residential, and Multifamily | 2024-04-01
2408487 | Ariston USA LLC | AMERICAN STANDARD WATER HEATERS | ASHPWH-50***** | 45 | 3.75 | 300 | Commercial, Residential, and Multifamily | 2024-04-01
4437416 | Ariston USA LLC | AMERICAN STANDARD WATER HEATERS | ASHPWH-50-T | 45 | 3.83 | 300 | Commercial, Residential, and Multifamily | 2024-04-01
2683732 | Ariston USA LLC | AMERICAN STANDARD WATER HEATERS | ASHPWH-65***** | 62 | 3.85 | 300 | Commercial, Residential, and Multifamily | 2024-04-01
3425979 | Ariston USA LLC | AMERICAN STANDARD WATER HEATERS | ASHPWH-65-B | 62 | 3.68 | 300 | Commercial, Residential, and Multifamily | 2024-04-01
4437417 | Ariston USA LLC | AMERICAN STANDARD WATER HEATERS | ASHPWH-65-T | 61 | 4.05 | 300 | Commercial, Residential, and Multifamily | 2024-04-01
2408486 | Ariston USA LLC | AMERICAN STANDARD WATER HEATERS | ASHPWH-80***** | 73 | 4.01 | 300 | Commercial, Residential, and Multifamily | 2024-04-01
3425978 | Ariston USA LLC | AMERICAN STANDARD WATER HEATERS | ASHPWH-80-B | 73 | 3.83 | 300 | Commercial, Residential, and Multifamily | 2024-04-01
4437418 | Ariston USA LLC | AMERICAN STANDARD WATER HEATERS | ASHPWH-80-T | 74 | 4.1 | 300 | Commercial, Residential, and Multifamily | 2024-04-01
3942613 | Ariston USA LLC | Ariston | ARIHPWH-40 | 37 | 3.58 | 300 | Commercial, Residential, and Multifamily | 2024-04-01
4518065 | Ariston USA LLC | Ariston | ARIHPWH-40-T | 37 | 3.55 | 300 | Commercial, Residential, and Multifamily | 2024-04-01
3942616 | Ariston USA LLC | Ariston | ARIHPWH-50 | 45 | 3.75 | 300 | Commercial, Residential, and Multifamily | 2024-04-01
4437414 | Ariston USA LLC | Ariston | ARIHPWH-50-T | 45 | 3.83 | 300 | Commercial, Residential, and Multifamily | 2024-04-01
3942614 | Ariston USA LLC | Ariston | ARIHPWH-65 | 62 | 3.85 | 300 | Commercial, Residential, and Multifamily | 2024-04-01
4437413 | Ariston USA LLC | Ariston | ARIHPWH-65-T | 61 | 4.05 | 300 | Commercial, Residential, and Multifamily | 2024-04-01
3942615 | Ariston USA LLC | Ariston | ARIHPWH-80 | 73 | 4.01 | 300 | Commercial, Residential, and Multifamily | 2024-04-01
4437415 | Ariston USA LLC | Ariston | ARIHPWH-80-T | 74 | 4.1 | 300 | Commercial, Residential, and Multifamily | 2024-04-01
3629615 | Azure Canada Inc. | Kepler | AZMCHW-50VN3A | 47 | 3.75 | 300 | Commercial, Residential, and Multifamily | 2024-04-01
3722085 | Azure Canada Inc. | Kepler | AZMCHW-65VN3A | 60 | 3.9 | 300 | Commercial, Residential, and Multifamily | 2024-04-01
3629616 | Azure Canada Inc. | Kepler | AZMCHW-80VN3A | 74 | 4 | 300 | Commercial, Residential, and Multifamily | 2024-04-01
3629613 | Bosch Thermotechnology Corporation | Bosch | TR7000T - 50CA | 47 | 3.75 | 300 | Commercial, Residential, and Multifamily | 2024-04-01
3626856 | Bosch Thermotechnology Corporation | Bosch | TR7000T - 50US | 47 | 3.75 | 300 | Commercial, Residential, and Multifamily | 2024-04-01
3722795 | Bosch Thermotechnology Corporation | Bosch | TR7000T-65CA | 60 | 3.9 | 300 | Commercial, Residential, and Multifamily | 2024-04-01
3722796 | Bosch Thermotechnology Corporation | Bosch | TR7000T-65US | 60 | 3.9 | 300 | Commercial, Residential, and Multifamily | 2024-04-01
3629614 | Bosch Thermotechnology Corporation | Bosch | TR7000T - 80CA | 74 | 4 | 300 | Commercial, Residential, and Multifamily | 2024-04-01
3626857 | Bosch Thermotechnology Corporation | Bosch | TR7000T - 80US | 74 | 4 | 300 | Commercial, Residential, and Multifamily | 2024-04-01
2408472 | Bradford White Corporation | Bradford White | RE2H50S*-***** | 45 | 3.44 | 300 | Commercial, Residential, and Multifamily | 2024-04-01
2408601 | Bradford White Corporation | Bradford White | RE2H65T**-***** | 64 | 3.64 | 300 | Commercial, Residential, and Multifamily | 2024-04-01
2408603 | Bradford White Corporation | Bradford White | RE2H80T*-***** | 75 | 3.59 | 300 | Commercial, Residential, and Multifamily | 2024-04-01
4439734 | Bradford White Corporation | Bradford White | RE2HP50**-1NCTT | 45 | 3.89 | 300 | Commercial, Residential, and Multifamily | 2024-04-01
4439730 | Bradford White Corporation | Bradford White | RE2HP65**-1NCTT | 65 | 4.2 | 300 | Commercial, Residential, and Multifamily | 2024-04-01
4439729 | Bradford White Corporation | Bradford White | RE2HP80**-1NCTT | 75 | 4 | 300 | Commercial, Residential, and Multifamily | 2024-04-01
2408604 | Bradford White Corporation | JETGLAS | RE2H50S*-***** | 45 | 3.44 | 300 | Commercial, Residential, and Multifamily | 2024-04-01
2408600 | Bradford White Corporation | JETGLAS | RE2H65T**-***** | 64 | 3.64 | 300 | Commercial, Residential, and Multifamily | 2024-04-01
2408602 | Bradford White Corporation | JETGLAS | RE2H80T*-***** | 75 | 3.59 | 300 | Commercial, Residential, and Multifamily | 2024-04-01
4439733 | Bradford White Corporation | JETGLAS | RE2HP50*-1NCTT | 45 | 3.89 | 300 | Commercial, Residential, and Multifamily | 2024-04-01
4439731 | Bradford White Corporation | JETGLAS | RE2HP65*-1NCTT | 65 | 4.2 | 300 | Commercial, Residential, and Multifamily | 2024-04-01
4439732 | Bradford White Corporation | JETGLAS | RE2HP80*-1NCTT | 75 | 4 | 300 | Commercial, Residential, and Multifamily | 2024-04-01
4478534 | Cala Systems, Inc | Cala Systems, Inc | RDH6524M1 | 65 | 3.61 | 300 | Commercial, Residential, and Multifamily | 2024-04-01
3624320 | ECO2 Systems LLC | SANCO2 | GS5-45HPC-D HP + ECO-119GLBK | 119 | 3.72 | 300 | Commercial, Residential, and Multifamily | 2024-04-01
3701842 | ECO2 Systems LLC | SANCO2 | GS5-45HPC-D HP + ECO-43SSAQB | 43 | 3.7 | 300 | Commercial, Residential, and Multifamily | 2024-04-01
3624318 | ECO2 Systems LLC | SANCO2 | GS5-45HPC-D HP + ECO-83SSAQB | 83 | 3.8 | 300 | Commercial, Residential, and Multifamily | 2024-04-01
3624319 | ECO2 Systems LLC | SANCO2 | GS5-45HPC HP + ECO-119GLBK | 119 | 3.72 | 300 | Commercial, Residential, and Multifamily | 2024-04-01
3701841 | ECO2 Systems LLC | SANCO2 | GS5-45HPC HP + ECO-43SSAQB | 43 | 3.7 | 300 | Commercial, Residential, and Multifamily | 2024-04-01
3624317 | ECO2 Systems LLC | SANCO2 | GS5-45HPC HP + ECO-83SSAQB | 83 | 3.8 | 300 | Commercial, Residential, and Multifamily | 2024-04-01
3891797 | ECO-LOGICAL LLC | Eco-Logical | ECO-50HPM1A | 47 | 3.75 | 300 | Commercial, Residential, and Multifamily | 2024-04-01
3942806 | ECO-LOGICAL LLC | Eco-Logical | ECO-65HPM1A | 60 | 3.9 | 300 | Commercial, Residential, and Multifamily | 2024-04-01
3891796 | ECO-LOGICAL LLC | Eco-Logical | ECO-80HPM1A | 74 | 4 | 300 | Commercial, Residential, and Multifamily | 2024-04-01
4470524 | ECO-LOGICAL LLC | Eco-Logical | OMNI-50HP1-1A | 46 | 3.3 | 300 | Commercial, Residential, and Multifamily | 2024-04-01
4470522 | ECO-LOGICAL LLC | Eco-Logical | OMNI-50HP2-1A | 46 | 4.23 | 300 | Commercial, Residential, and Multifamily | 2024-04-01
4470523 | ECO-LOGICAL LLC | Eco-Logical | OMNI-80HP2-1A | 74 | 4.11 | 300 | Commercial, Residential, and Multifamily | 2024-04-01
3624213 | GD MIDEA AIR-CONDITIONING EQUIPMENT CO., LTD. | Midea | CAN3-RSJ-15/190RDVN3-L3 | 47 | 3.75 | 300 | Commercial, Residential, and Multifamily | 2024-04-01
3627078 | GD MIDEA AIR-CONDITIONING EQUIPMENT CO., LTD. | Midea | CAN3-RSJ-15/250RDVN3-L3 | 60 | 3.9 | 300 | Commercial, Residential, and Multifamily | 2024-04-01
3624379 | GD MIDEA AIR-CONDITIONING EQUIPMENT CO., LTD. | Midea | CAN3-RSJ-15/300RDVN3-L3 | 74 | 4 | 300 | Commercial, Residential, and Multifamily | 2024-04-01
3543523 | GD MIDEA AIR-CONDITIONING EQUIPMENT CO., LTD. | Midea | MAHW-50VN3A | 47 | 3.75 | 300 | Commercial, Residential, and Multifamily | 2024-04-01
3629617 | GD MIDEA AIR-CONDITIONING EQUIPMENT CO., LTD. | Midea | MAHW-65VN3A | 60 | 3.9 | 300 | Commercial, Residential, and Multifamily | 2024-04-01
3543847 | GD MIDEA AIR-CONDITIONING EQUIPMENT CO., LTD. | Midea | MAHW-80VN3A | 74 | 4 | 300 | Commercial, Residential, and Multifamily | 2024-04-01
3722156 | GD MIDEA AIR-CONDITIONING EQUIPMENT CO., LTD. | Midea | MAWH50D2AKH | 47 | 3.75 | 300 | Commercial, Residential, and Multifamily | 2024-04-01
3942805 | GD MIDEA AIR-CONDITIONING EQUIPMENT CO., LTD. | Midea | MAWH65D2AKH | 60 | 3.9 | 300 | Commercial, Residential, and Multifamily | 2024-04-01
3722157 | GD MIDEA AIR-CONDITIONING EQUIPMENT CO., LTD. | Midea | MAWH80D2AKH | 74 | 4 | 300 | Commercial, Residential, and Multifamily | 2024-04-01
3624214 | GD MIDEA AIR-CONDITIONING EQUIPMENT CO., LTD. | Midea | MCHW-50VN3A | 47 | 3.75 | 300 | Commercial, Residential, and Multifamily | 2024-04-01
3629618 | GD MIDEA AIR-CONDITIONING EQUIPMENT CO., LTD. | Midea | MCHW-65VN3A | 60 | 3.9 | 300 | Commercial, Residential, and Multifamily | 2024-04-01
3624380 | GD MIDEA AIR-CONDITIONING EQUIPMENT CO., LTD. | Midea | MCHW-80VN3A | 74 | 4 | 300 | Commercial, Residential, and Multifamily | 2024-04-01
3543521 | GD MIDEA AIR-CONDITIONING EQUIPMENT CO., LTD. | Midea | US3-RSJ-15/190RDVN3-L3 | 47 | 3.75 | 300 | Commercial, Residential, and Multifamily | 2024-04-01
3629573 | GD MIDEA AIR-CONDITIONING EQUIPMENT CO., LTD. | Midea | US3-RSJ-15/250RDVN3-L3 | 60 | 3.9 | 300 | Commercial, Residential, and Multifamily | 2024-04-01
3543522 | GD MIDEA AIR-CONDITIONING EQUIPMENT CO., LTD. | Midea | US3-RSJ-15/300RDVN3-L3 | 74 | 4 | 300 | Commercial, Residential, and Multifamily | 2024-04-01
4480873 | GE Appliances, a Haier Company | GE Profile | PF65S10FPY01 | 65 | 3.4 | 300 | Commercial, Residential, and Multifamily | 2024-04-01
4480876 | GE Appliances, a Haier Company | GE Profile | PF80S10FPY01 | 80 | 3.5 | 300 | Commercial, Residential, and Multifamily | 2024-04-01
4016264 | GE Appliances, a Haier Company | GE Profile | PH40S10BPY01 | 40 | 4.2 | 300 | Commercial, Residential, and Multifamily | 2024-04-01
4016267 | GE Appliances, a Haier Company | GE Profile | PH50S10BNY01 | 50 | 4.5 | 300 | Commercial, Residential, and Multifamily | 2024-04-01
4020929 | GE Appliances, a Haier Company | GE Profile | PH50S10BPY01 | 50 | 4.3 | 300 | Commercial, Residential, and Multifamily | 2024-04-01
4480875 | GE Appliances, a Haier Company | GE Profile | PH65S10BNY01 | 65 | 4.3 | 300 | Commercial, Residential, and Multifamily | 2024-04-01
4480874 | GE Appliances, a Haier Company | GE Profile | PH65S10BPY01 | 65 | 4.3 | 300 | Commercial, Residential, and Multifamily | 2024-04-01
4480878 | GE Appliances, a Haier Company | GE Profile | PH80S10BNY01 | 80 | 4.5 | 300 | Commercial, Residential, and Multifamily | 2024-04-01
4480877 | GE Appliances, a Haier Company | GE Profile | PH80S10BPY01 | 80 | 4.4 | 300 | Commercial, Residential, and Multifamily | 2024-04-01
4480871 | GE Appliances, a Haier Company | GE Profile | PJ65S10FPY01 | 65 | 3.4 | 300 | Commercial, Residential, and Multifamily | 2024-04-01
4480872 | GE Appliances, a Haier Company | GE Profile | PJ80S10FPY01 | 80 | 3.5 | 300 | Commercial, Residential, and Multifamily | 2024-04-01
4016269 | GE Appliances, a Haier Company | GE Profile | PK50S10FNY01 | 50 | 4.2 | 300 | Commercial, Residential, and Multifamily | 2024-04-01
4480869 | GE Appliances, a Haier Company | GE Profile | PK65S10FNY01 | 65 | 4.1 | 300 | Commercial, Residential, and Multifamily | 2024-04-01
4480870 | GE Appliances, a Haier Company | GE Profile | PK80S10FNY01 | 80 | 4.5 | 300 | Commercial, Residential, and Multifamily | 2024-04-01
3619552 | Guangdong Phnix Technology Co., LTD. | PHNIX | KA06-50 | 44.5 | 3.88 | 300 | Commercial, Residential, and Multifamily | 2024-04-01
3619553 | Guangdong Phnix Technology Co., LTD. | PHNIX | KA06-80 | 71 | 4.14 | 300 | Commercial, Residential, and Multifamily | 2024-04-01
3417697 | LG Electronics, Inc. | LG | APHWC501D | 53 | 3.93 | 300 | Commercial, Residential, and Multifamily | 2024-04-01
3417698 | LG Electronics, Inc. | LG | APHWC501L | 53 | 3.93 | 300 | Commercial, Residential, and Multifamily | 2024-04-01
2670610 | LG Electronics, Inc. | LG | APHWC501M | 53 | 3.93 | 300 | Commercial, Residential, and Multifamily | 2024-04-01
3417588 | LG Electronics, Inc. | LG | APHWC502M | 53 | 3.93 | 300 | Commercial, Residential, and Multifamily | 2024-04-01
3417700 | LG Electronics, Inc. | LG | APHWC801D | 72 | 3.9 | 300 | Commercial, Residential, and Multifamily | 2024-04-01
3417699 | LG Electronics, Inc. | LG | APHWC801L | 72 | 3.9 | 300 | Commercial, Residential, and Multifamily | 2024-04-01
2682263 | LG Electronics, Inc. | LG | APHWC801M | 72 | 3.9 | 300 | Commercial, Residential, and Multifamily | 2024-04-01
2408494 | LG Electronics, Inc. | LG | R5TT20F-SA0 (208V) | 52 | 3.75 | 300 | Commercial, Residential, and Multifamily | 2024-04-01
2408503 | LG Electronics, Inc. | LG | R5TT20F-SA0 (240V) | 52 | 3.75 | 300 | Commercial, Residential, and Multifamily | 2024-04-01
4015938 | Navien, Inc. | Navien | NWP500S050AUMB | 44 | 3.85 | 300 | Commercial, Residential, and Multifamily | 2024-04-01
4015937 | Navien, Inc. | Navien | NWP500S065AUMB | 61 | 4.03 | 300 | Commercial, Residential, and Multifamily | 2024-04-01
4016030 | Navien, Inc. | Navien | NWP500S080AUMB | 74 | 4.05 | 300 | Commercial, Residential, and Multifamily | 2024-04-01
3994355 | North American HVAC Products Ltd. | Alsetria | HPWH-50G | 47 | 3.75 | 300 | Commercial, Residential, and Multifamily | 2024-04-01
3999026 | North American HVAC Products Ltd. | Alsetria | HPWH - 65G | 60 | 3.9 | 300 | Commercial, Residential, and Multifamily | 2024-04-01
3994354 | North American HVAC Products Ltd. | Alsetria | HPWH-80G | 74 | 4 | 300 | Commercial, Residential, and Multifamily | 2024-04-01
3994357 | North American HVAC Products Ltd. | ECO-AIR | HPWH-50G | 47 | 3.75 | 300 | Commercial, Residential, and Multifamily | 2024-04-01
3999025 | North American HVAC Products Ltd. | ECO-AIR | HPWH - 65G | 60 | 3.9 | 300 | Commercial, Residential, and Multifamily | 2024-04-01
3999024 | North American HVAC Products Ltd. | ECO-AIR | HPWH - 80G | 74 | 4 | 300 | Commercial, Residential, and Multifamily | 2024-04-01
4518067 | Novair Heat Pumps Inc. | NOVAIR | TCL-50GL-R134A | 47 | 3.75 | 300 | Commercial, Residential, and Multifamily | 2024-04-01
4518068 | Novair Heat Pumps Inc. | NOVAIR | TCL-65GL-R134A | 60 | 3.9 | 300 | Commercial, Residential, and Multifamily | 2024-04-01
4518069 | Novair Heat Pumps Inc. | NOVAIR | TCL-80GL-R134A | 74 | 4 | 300 | Commercial, Residential, and Multifamily | 2024-04-01
3999584 | Perfect Aire, LLC | Gridless | AYHW50G | 47 | 3.75 | 300 | Commercial, Residential, and Multifamily | 2024-04-01
3999583 | Perfect Aire, LLC | Gridless | AYHW80G | 74 | 4 | 300 | Commercial, Residential, and Multifamily | 2024-04-01
4518091 | Perfect Aire, LLC | Perfect aire | 1PAWH50G | 47 | 3.75 | 300 | Commercial, Residential, and Multifamily | 2024-04-01
3994220 | Rheem Sales Company, Inc. | Friedrich | HPLD40-2FD | 36 | 3.83 | 300 | Commercial, Residential, and Multifamily | 2024-04-01
3994222 | Rheem Sales Company, Inc. | Friedrich | HPLD50-2FD | 45 | 3.88 | 300 | Commercial, Residential, and Multifamily | 2024-04-01
3994223 | Rheem Sales Company, Inc. | Friedrich | HPLD65-2FD | 59 | 4.05 | 300 | Commercial, Residential, and Multifamily | 2024-04-01
3994225 | Rheem Sales Company, Inc. | Friedrich | HPLD80-2FD | 72 | 4.07 | 300 | Commercial, Residential, and Multifamily | 2024-04-01
3845918 | Rheem Sales Company, Inc. | Friedrich | PROH40 T2 FD310BM | 36 | 3.5 | 300 | Commercial, Residential, and Multifamily | 2024-04-01
3845919 | Rheem Sales Company, Inc. | Friedrich | PROH40 T2 FD310UM | 36 | 3.5 | 300 | Commercial, Residential, and Multifamily | 2024-04-01
3994193 | Rheem Sales Company, Inc. | Friedrich | PROH40 T2 FD350BM | 36 | 3.5 | 300 | Commercial, Residential, and Multifamily | 2024-04-01
3994195 | Rheem Sales Company, Inc. | Friedrich | PROH40 T2 FD350UM | 36 | 3.5 | 300 | Commercial, Residential, and Multifamily | 2024-04-01
3845917 | Rheem Sales Company, Inc. | Friedrich | PROH40 T2 FD400-15 | 36 | 3.45 | 300 | Commercial, Residential, and Multifamily | 2024-04-01
3554259 | Rheem Sales Company, Inc. | Friedrich | PROH40 T2 FD400-30 | 36 | 3.83 | 300 | Commercial, Residential, and Multifamily | 2024-04-01
3554258 | Rheem Sales Company, Inc. | Friedrich | PROH40 T2 FD400-SO | 36 | 3.83 | 300 | Commercial, Residential, and Multifamily | 2024-04-01
3845920 | Rheem Sales Company, Inc. | Friedrich | PROH50 T2 FD310BM | 45 | 3.5 | 300 | Commercial, Residential, and Multifamily | 2024-04-01
3845914 | Rheem Sales Company, Inc. | Friedrich | PROH50 T2 FD310UM | 45 | 3.5 | 300 | Commercial, Residential, and Multifamily | 2024-04-01
3994198 | Rheem Sales Company, Inc. | Friedrich | PROH50 T2 FD350BM | 45 | 3.5 | 300 | Commercial, Residential, and Multifamily | 2024-04-01
3994204 | Rheem Sales Company, Inc. | Friedrich | PROH50 T2 FD350UM | 45 | 3.5 | 300 | Commercial, Residential, and Multifamily | 2024-04-01
3555185 | Rheem Sales Company, Inc. | Friedrich | PRO H50 T2 FD375-30 | 45 | 3.88 | 300 | Commercial, Residential, and Multifamily | 2024-04-01
3555189 | Rheem Sales Company, Inc. | Friedrich | PRO H50 T2 FD375-SO | 45 | 3.88 | 300 | Commercial, Residential, and Multifamily | 2024-04-01
3554260 | Rheem Sales Company, Inc. | Friedrich | PROH50 T2 FD400-15 | 45 | 3.75 | 300 | Commercial, Residential, and Multifamily | 2024-04-01
3554262 | Rheem Sales Company, Inc. | Friedrich | PROH50 T2 FD400-30 | 45 | 3.88 | 300 | Commercial, Residential, and Multifamily | 2024-04-01
3554261 | Rheem Sales Company, Inc. | Friedrich | PROH50 T2 FD400-SO | 45 | 3.88 | 300 | Commercial, Residential, and Multifamily | 2024-04-01
3845913 | Rheem Sales Company, Inc. | Friedrich | PROH65 T0 FD120-M | 59 | 3.33 | 300 | Commercial, Residential, and Multifamily | 2024-04-01
3845911 | Rheem Sales Company, Inc. | Friedrich | PROH65 T0 FD120-MSO | 59 | 3.33 | 300 | Commercial, Residential, and Multifamily | 2024-04-01
3845921 | Rheem Sales Company, Inc. | Friedrich | PROH65 T2 FD310BM | 59 | 3.5 | 300 | Commercial, Residential, and Multifamily | 2024-04-01
3845922 | Rheem Sales Company, Inc. | Friedrich | PROH65 T2 FD310UM | 59 | 3.5 | 300 | Commercial, Residential, and Multifamily | 2024-04-01
3994184 | Rheem Sales Company, Inc. | Friedrich | PROH65 T2 FD350BM | 59 | 3.5 | 300 | Commercial, Residential, and Multifamily | 2024-04-01
3994188 | Rheem Sales Company, Inc. | Friedrich | PROH65 T2 FD350UM | 59 | 3.5 | 300 | Commercial, Residential, and Multifamily | 2024-04-01
3555192 | Rheem Sales Company, Inc. | Friedrich | PRO H65 T2 FD375-30 | 59 | 4.05 | 300 | Commercial, Residential, and Multifamily | 2024-04-01
3555193 | Rheem Sales Company, Inc. | Friedrich | PRO H65 T2 FD375-SO | 59 | 4.05 | 300 | Commercial, Residential, and Multifamily | 2024-04-01
3554214 | Rheem Sales Company, Inc. | Friedrich | PROH65 T2 FD400-15 | 59 | 3.55 | 300 | Commercial, Residential, and Multifamily | 2024-04-01
3554225 | Rheem Sales Company, Inc. | Friedrich | PROH65 T2 FD400-30 | 59 | 4.05 | 300 | Commercial, Residential, and Multifamily | 2024-04-01
3554228 | Rheem Sales Company, Inc. | Friedrich | PROH65 T2 FD400-SO | 59 | 4.05 | 300 | Commercial, Residential, and Multifamily | 2024-04-01
3845912 | Rheem Sales Company, Inc. | Friedrich | PROH80 T0 FD120-M | 72 | 3.46 | 300 | Commercial, Residential, and Multifamily | 2024-04-01
3845916 | Rheem Sales Company, Inc. | Friedrich | PROH80 T0 FD120-MSO | 72 | 3.46 | 300 | Commercial, Residential, and Multifamily | 2024-04-01
3845923 | Rheem Sales Company, Inc. | Friedrich | PROH80 T2 FD310BM | 72 | 3.5 | 300 | Commercial, Residential, and Multifamily | 2024-04-01
3845924 | Rheem Sales Company, Inc. | Friedrich | PROH80 T2 FD310UM | 72 | 3.5 | 300 | Commercial, Residential, and Multifamily | 2024-04-01
3994208 | Rheem Sales Company, Inc. | Friedrich | PROH80 T2 FD350BM | 72 | 3.5 | 300 | Commercial, Residential, and Multifamily | 2024-04-01
3994215 | Rheem Sales Company, Inc. | Friedrich | PROH80 T2 FD350UM | 72 | 3.5 | 300 | Commercial, Residential, and Multifamily | 2024-04-01
3554237 | Rheem Sales Company, Inc. | Friedrich | PROH80 T2 FD400-15 | 72 | 3.7 | 300 | Commercial, Residential, and Multifamily | 2024-04-01
3554250 | Rheem Sales Company, Inc. | Friedrich | PROH80 T2 FD400-30 | 72 | 4.07 | 300 | Commercial, Residential, and Multifamily | 2024-04-01
3554249 | Rheem Sales Company, Inc. | Friedrich | PROH80 T2 FD400-SO | 72 | 4.07 | 300 | Commercial, Residential, and Multifamily | 2024-04-01
2408557 | Rheem Sales Company, Inc. | Rheem | CPRO H40 T2 RH310BM | 36 | 3.5 | 300 | Commercial, Residential, and Multifamily | 2024-04-01
2408550 | Rheem Sales Company, Inc. | Rheem | CPRO H50 T2 RH310BM | 45 | 3.5 | 300 | Commercial, Residential, and Multifamily | 2024-04-01
2408594 | Rheem Sales Company, Inc. | Rheem | CPRO H65 T2 RH310BM | 59 | 3.5 | 300 | Commercial, Residential, and Multifamily | 2024-04-01
2408522 | Rheem Sales Company, Inc. | Rheem | CPRO H80 T2 RH310BM | 72 | 3.5 | 300 | Commercial, Residential, and Multifamily | 2024-04-01
3994201 | Rheem Sales Company, Inc. | Rheem | CPROPH40 T2 RH350BM | 36 | 3.5 | 300 | Commercial, Residential, and Multifamily | 2024-04-01
2408514 | Rheem Sales Company, Inc. | Rheem | CPROPH40 T2 RH375-15 | 36 | 3.45 | 300 | Commercial, Residential, and Multifamily | 2024-04-01
2408919 | Rheem Sales Company, Inc. | Rheem | CPROPH40 T2 RH375-30 | 36 | 3.83 | 300 | Commercial, Residential, and Multifamily | 2024-04-01
2408924 | Rheem Sales Company, Inc. | Rheem | CPROPH40 T2 RH375-SO | 36 | 3.83 | 300 | Commercial, Residential, and Multifamily | 2024-04-01
3554172 | Rheem Sales Company, Inc. | Rheem | CPROPH40 T2 RH400-15 | 36 | 3.45 | 300 | Commercial, Residential, and Multifamily | 2024-04-01
3554183 | Rheem Sales Company, Inc. | Rheem | CPROPH40 T2 RH400-30 | 36 | 3.83 | 300 | Commercial, Residential, and Multifamily | 2024-04-01
3554184 | Rheem Sales Company, Inc. | Rheem | CPROPH40 T2 RH400-SO | 36 | 3.83 | 300 | Commercial, Residential, and Multifamily | 2024-04-01
3994202 | Rheem Sales Company, Inc. | Rheem | CPROPH50 T2 RH350BM | 45 | 3.5 | 300 | Commercial, Residential, and Multifamily | 2024-04-01
2408528 | Rheem Sales Company, Inc. | Rheem | CPROPH50 T2 RH375-15 | 45 | 3.75 | 300 | Commercial, Residential, and Multifamily | 2024-04-01
2408581 | Rheem Sales Company, Inc. | Rheem | CPROPH50 T2 RH375-30 | 45 | 3.88 | 300 | Commercial, Residential, and Multifamily | 2024-04-01
2408584 | Rheem Sales Company, Inc. | Rheem | CPROPH50 T2 RH375-SO | 45 | 3.88 | 300 | Commercial, Residential, and Multifamily | 2024-04-01
3554193 | Rheem Sales Company, Inc. | Rheem | CPROPH50 T2 RH400-15 | 45 | 3.75 | 300 | Commercial, Residential, and Multifamily | 2024-04-01
3554203 | Rheem Sales Company, Inc. | Rheem | CPROPH50 T2 RH400-30 | 45 | 3.88 | 300 | Commercial, Residential, and Multifamily | 2024-04-01
3554206 | Rheem Sales Company, Inc. | Rheem | CPROPH50 T2 RH400-SO | 45 | 3.88 | 300 | Commercial, Residential, and Multifamily | 2024-04-01
3994189 | Rheem Sales Company, Inc. | Rheem | CPROPH65 T2 RH350BM | 59 | 3.5 | 300 | Commercial, Residential, and Multifamily | 2024-04-01
2408938 | Rheem Sales Company, Inc. | Rheem | CPROPH65 T2 RH375-15 | 59 | 3.55 | 300 | Commercial, Residential, and Multifamily | 2024-04-01
2408566 | Rheem Sales Company, Inc. | Rheem | CPROPH65 T2 RH375-30 | 59 | 4.05 | 300 | Commercial, Residential, and Multifamily | 2024-04-01
2408567 | Rheem Sales Company, Inc. | Rheem | CPROPH65 T2 RH375-SO | 59 | 4.05 | 300 | Commercial, Residential, and Multifamily | 2024-04-01
3554216 | Rheem Sales Company, Inc. | Rheem | CPROPH65 T2 RH400-15 | 59 | 3.55 | 300 | Commercial, Residential, and Multifamily | 2024-04-01
3554229 | Rheem Sales Company, Inc. | Rheem | CPROPH65 T2 RH400-30 | 59 | 4.05 | 300 | Commercial, Residential, and Multifamily | 2024-04-01
3554226 | Rheem Sales Company, Inc. | Rheem | CPROPH65 T2 RH400-SO | 59 | 4.05 | 300 | Commercial, Residential, and Multifamily | 2024-04-01
3994214 | Rheem Sales Company, Inc. | Rheem | CPROPH80 T2 RH350BM | 72 | 3.5 | 300 | Commercial, Residential, and Multifamily | 2024-04-01
2408911 | Rheem Sales Company, Inc. | Rheem | CPROPH80 T2 RH375-15 | 72 | 3.7 | 300 | Commercial, Residential, and Multifamily | 2024-04-01
2408538 | Rheem Sales Company, Inc. | Rheem | CPROPH80 T2 RH375-30 | 72 | 4.07 | 300 | Commercial, Residential, and Multifamily | 2024-04-01
2408540 | Rheem Sales Company, Inc. | Rheem | CPROPH80 T2 RH375-SO | 72 | 4.07 | 300 | Commercial, Residential, and Multifamily | 2024-04-01
3554238 | Rheem Sales Company, Inc. | Rheem | CPROPH80 T2 RH400-15 | 72 | 3.7 | 300 | Commercial, Residential, and Multifamily | 2024-04-01
3554251 | Rheem Sales Company, Inc. | Rheem | CPROPH80 T2 RH400-30 | 72 | 4.07 | 300 | Commercial, Residential, and Multifamily | 2024-04-01
3554252 | Rheem Sales Company, Inc. | Rheem | CPROPH80 T2 RH400-SO | 72 | 4.07 | 300 | Commercial, Residential, and Multifamily | 2024-04-01
3554173 | Rheem Sales Company, Inc. | Rheem | CXE40T10H22U1 | 36 | 3.45 | 300 | Commercial, Residential, and Multifamily | 2024-04-01
2408515 | Rheem Sales Company, Inc. | Rheem | CXE40T10H22UO | 36 | 3.45 | 300 | Commercial, Residential, and Multifamily | 2024-04-01
3554185 | Rheem Sales Company, Inc. | Rheem | CXE40T10H45U1 | 36 | 3.83 | 300 | Commercial, Residential, and Multifamily | 2024-04-01
2408920 | Rheem Sales Company, Inc. | Rheem | CXE40T10H45UO | 36 | 3.83 | 300 | Commercial, Residential, and Multifamily | 2024-04-01
3554186 | Rheem Sales Company, Inc. | Rheem | CXE40T10HS45U1 | 36 | 3.83 | 300 | Commercial, Residential, and Multifamily | 2024-04-01
2408923 | Rheem Sales Company, Inc. | Rheem | CXE40T10HS45UO | 36 | 3.83 | 300 | Commercial, Residential, and Multifamily | 2024-04-01
3554194 | Rheem Sales Company, Inc. | Rheem | CXE50T10H22U1 | 45 | 3.75 | 300 | Commercial, Residential, and Multifamily | 2024-04-01
2408529 | Rheem Sales Company, Inc. | Rheem | CXE50T10H22UO | 45 | 3.75 | 300 | Commercial, Residential, and Multifamily | 2024-04-01
3554205 | Rheem Sales Company, Inc. | Rheem | CXE50T10H45U1 | 45 | 3.88 | 300 | Commercial, Residential, and Multifamily | 2024-04-01
2408582 | Rheem Sales Company, Inc. | Rheem | CXE50T10H45UO | 45 | 3.88 | 300 | Commercial, Residential, and Multifamily | 2024-04-01
3554208 | Rheem Sales Company, Inc. | Rheem | CXE50T10HS45U1 | 45 | 3.88 | 300 | Commercial, Residential, and Multifamily | 2024-04-01
2408585 | Rheem Sales Company, Inc. | Rheem | CXE50T10HS45UO | 45 | 3.88 | 300 | Commercial, Residential, and Multifamily | 2024-04-01
3554215 | Rheem Sales Company, Inc. | Rheem | CXE65T10H22U1 | 59 | 3.55 | 300 | Commercial, Residential, and Multifamily | 2024-04-01
2408513 | Rheem Sales Company, Inc. | Rheem | CXE65T10H22UO | 59 | 3.55 | 300 | Commercial, Residential, and Multifamily | 2024-04-01
3554227 | Rheem Sales Company, Inc. | Rheem | CXE65T10H45U1 | 59 | 4.05 | 300 | Commercial, Residential, and Multifamily | 2024-04-01
2408565 | Rheem Sales Company, Inc. | Rheem | CXE65T10H45UO | 59 | 4.05 | 300 | Commercial, Residential, and Multifamily | 2024-04-01
3554230 | Rheem Sales Company, Inc. | Rheem | CXE65T10HS45U1 | 59 | 4.05 | 300 | Commercial, Residential, and Multifamily | 2024-04-01
2408569 | Rheem Sales Company, Inc. | Rheem | CXE65T10HS45UO | 59 | 4.05 | 300 | Commercial, Residential, and Multifamily | 2024-04-01
3554239 | Rheem Sales Company, Inc. | Rheem | CXE80T10H22U1 | 72 | 3.7 | 300 | Commercial, Residential, and Multifamily | 2024-04-01
2408914 | Rheem Sales Company, Inc. | Rheem | CXE80T10H22UO | 72 | 3.7 | 300 | Commercial, Residential, and Multifamily | 2024-04-01
3554253 | Rheem Sales Company, Inc. | Rheem | CXE80T10H45U1 | 72 | 4.07 | 300 | Commercial, Residential, and Multifamily | 2024-04-01
2408534 | Rheem Sales Company, Inc. | Rheem | CXE80T10H45UO | 72 | 4.07 | 300 | Commercial, Residential, and Multifamily | 2024-04-01
3554255 | Rheem Sales Company, Inc. | Rheem | CXE80T10HS45U1 | 72 | 4.07 | 300 | Commercial, Residential, and Multifamily | 2024-04-01
2408542 | Rheem Sales Company, Inc. | Rheem | CXE80T10HS45UO | 72 | 4.07 | 300 | Commercial, Residential, and Multifamily | 2024-04-01
2408552 | Rheem Sales Company, Inc. | Rheem | ECE H40 T2 RH310BM | 36 | 3.5 | 300 | Commercial, Residential, and Multifamily | 2024-04-01
2408546 | Rheem Sales Company, Inc. | Rheem | ECE H50 T2 RH310BM | 45 | 3.5 | 300 | Commercial, Residential, and Multifamily | 2024-04-01
2408595 | Rheem Sales Company, Inc. | Rheem | ECE H65 T2 RH310BM | 59 | 3.5 | 300 | Commercial, Residential, and Multifamily | 2024-04-01
2408520 | Rheem Sales Company, Inc. | Rheem | ECE H80 T2 RH310BM | 72 | 3.5 | 300 | Commercial, Residential, and Multifamily | 2024-04-01
3994197 | Rheem Sales Company, Inc. | Rheem | ECEPH40 T2 RH350BM | 36 | 3.5 | 300 | Commercial, Residential, and Multifamily | 2024-04-01
2408518 | Rheem Sales Company, Inc. | Rheem | ECEPH40 T2 RH375-15 | 36 | 3.45 | 300 | Commercial, Residential, and Multifamily | 2024-04-01
2408921 | Rheem Sales Company, Inc. | Rheem | ECEPH40 T2 RH375-30 | 36 | 3.83 | 300 | Commercial, Residential, and Multifamily | 2024-04-01
2408922 | Rheem Sales Company, Inc. | Rheem | ECEPH40 T2 RH375-SO | 36 | 3.83 | 300 | Commercial, Residential, and Multifamily | 2024-04-01
3554174 | Rheem Sales Company, Inc. | Rheem | ECEPH40 T2 RH400-15 | 36 | 3.45 | 300 | Commercial, Residential, and Multifamily | 2024-04-01
3554187 | Rheem Sales Company, Inc. | Rheem | ECEPH40 T2 RH400-30 | 36 | 3.83 | 300 | Commercial, Residential, and Multifamily | 2024-04-01
3554188 | Rheem Sales Company, Inc. | Rheem | ECEPH40 T2 RH400-SO | 36 | 3.83 | 300 | Commercial, Residential, and Multifamily | 2024-04-01
3994207 | Rheem Sales Company, Inc. | Rheem | ECEPH50 T2 RH350BM | 45 | 3.5 | 300 | Commercial, Residential, and Multifamily | 2024-04-01
2408527 | Rheem Sales Company, Inc. | Rheem | ECEPH50 T2 RH375-15 | 45 | 3.75 | 300 | Commercial, Residential, and Multifamily | 2024-04-01
2408580 | Rheem Sales Company, Inc. | Rheem | ECEPH50 T2 RH375-30 | 45 | 3.88 | 300 | Commercial, Residential, and Multifamily | 2024-04-01
2408583 | Rheem Sales Company, Inc. | Rheem | ECEPH50 T2 RH375-SO | 45 | 3.88 | 300 | Commercial, Residential, and Multifamily | 2024-04-01
3554195 | Rheem Sales Company, Inc. | Rheem | ECEPH50 T2 RH400-15 | 45 | 3.75 | 300 | Commercial, Residential, and Multifamily | 2024-04-01
3554207 | Rheem Sales Company, Inc. | Rheem | ECEPH50 T2 RH400-30 | 45 | 3.88 | 300 | Commercial, Residential, and Multifamily | 2024-04-01
3554209 | Rheem Sales Company, Inc. | Rheem | ECEPH50 T2 RH400-SO | 45 | 3.88 | 300 | Commercial, Residential, and Multifamily | 2024-04-01
3994191 | Rheem Sales Company, Inc. | Rheem | ECEPH65 T2 RH350BM | 59 | 3.5 | 300 | Commercial, Residential, and Multifamily | 2024-04-01
2408929 | Rheem Sales Company, Inc. | Rheem | ECEPH65 T2 RH375-15 | 59 | 3.55 | 300 | Commercial, Residential, and Multifamily | 2024-04-01
2408563 | Rheem Sales Company, Inc. | Rheem | ECEPH65 T2 RH375-30 | 59 | 4.05 | 300 | Commercial, Residential, and Multifamily | 2024-04-01
2408568 | Rheem Sales Company, Inc. | Rheem | ECEPH65 T2 RH375-SO | 59 | 4.05 | 300 | Commercial, Residential, and Multifamily | 2024-04-01
4046759 | Rheem Sales Company, Inc. | Rheem | ECEPH65 T2 RH400-15 | 59 | 3.55 | 300 | Commercial, Residential, and Multifamily | 2024-04-01
3554231 | Rheem Sales Company, Inc. | Rheem | ECEPH65 T2 RH400-30 | 59 | 4.05 | 300 | Commercial, Residential, and Multifamily | 2024-04-01
3554232 | Rheem Sales Company, Inc. | Rheem | ECEPH65 T2 RH400-SO | 59 | 4.05 | 300 | Commercial, Residential, and Multifamily | 2024-04-01
3994216 | Rheem Sales Company, Inc. | Rheem | ECEPH80 T2 RH350BM | 72 | 3.5 | 300 | Commercial, Residential, and Multifamily | 2024-04-01
2408910 | Rheem Sales Company, Inc. | Rheem | ECEPH80 T2 RH375-15 | 72 | 3.7 | 300 | Commercial, Residential, and Multifamily | 2024-04-01
2408536 | Rheem Sales Company, Inc. | Rheem | ECEPH80 T2 RH375-30 | 72 | 4.07 | 300 | Commercial, Residential, and Multifamily | 2024-04-01
2408539 | Rheem Sales Company, Inc. | Rheem | ECEPH80 T2 RH375-SO | 72 | 4.07 | 300 | Commercial, Residential, and Multifamily | 2024-04-01
3554242 | Rheem Sales Company, Inc. | Rheem | ECEPH80 T2 RH400-15 | 72 | 3.7 | 300 | Commercial, Residential, and Multifamily | 2024-04-01
3554256 | Rheem Sales Company, Inc. | Rheem | ECEPH80 T2 RH400-30 | 72 | 4.07 | 300 | Commercial, Residential, and Multifamily | 2024-04-01
3554254 | Rheem Sales Company, Inc. | Rheem | ECEPH80 T2 RH400-SO | 72 | 4.07 | 300 | Commercial, Residential, and Multifamily | 2024-04-01
2408916 | Rheem Sales Company, Inc. | Rheem | HPLD40-1RH | 36 | 3.83 | 300 | Commercial, Residential, and Multifamily | 2024-04-01
3994212 | Rheem Sales Company, Inc. | Rheem | HPLD40-2RH | 36 | 3.83 | 300 | Commercial, Residential, and Multifamily | 2024-04-01
2408579 | Rheem Sales Company, Inc. | Rheem | HPLD50-1RH | 45 | 3.88 | 300 | Commercial, Residential, and Multifamily | 2024-04-01
3994221 | Rheem Sales Company, Inc. | Rheem | HPLD50-2RH | 45 | 3.88 | 300 | Commercial, Residential, and Multifamily | 2024-04-01
2408562 | Rheem Sales Company, Inc. | Rheem | HPLD65-1RH | 59 | 4.05 | 300 | Commercial, Residential, and Multifamily | 2024-04-01
3994219 | Rheem Sales Company, Inc. | Rheem | HPLD65-2RH | 59 | 4.05 | 300 | Commercial, Residential, and Multifamily | 2024-04-01
2408537 | Rheem Sales Company, Inc. | Rheem | HPLD80-1RH | 72 | 4.07 | 300 | Commercial, Residential, and Multifamily | 2024-04-01
3994227 | Rheem Sales Company, Inc. | Rheem | HPLD80-2RH | 72 | 4.07 | 300 | Commercial, Residential, and Multifamily | 2024-04-01
2408561 | Rheem Sales Company, Inc. | Rheem | PRO H40 T2 RH310BM | 36 | 3.5 | 300 | Commercial, Residential, and Multifamily | 2024-04-01
2408560 | Rheem Sales Company, Inc. | Rheem | PRO H40 T2 RH310UM | 36 | 3.5 | 300 | Commercial, Residential, and Multifamily | 2024-04-01
2408553 | Rheem Sales Company, Inc. | Rheem | PRO H50 T2 RH310BM | 45 | 3.5 | 300 | Commercial, Residential, and Multifamily | 2024-04-01
2408554 | Rheem Sales Company, Inc. | Rheem | PRO H50 T2 RH310UM | 45 | 3.5 | 300 | Commercial, Residential, and Multifamily | 2024-04-01
2408599 | Rheem Sales Company, Inc. | Rheem | PRO H65 T2 RH310BM | 59 | 3.5 | 300 | Commercial, Residential, and Multifamily | 2024-04-01
2408597 | Rheem Sales Company, Inc. | Rheem | PRO H65 T2 RH310UM | 59 | 3.5 | 300 | Commercial, Residential, and Multifamily | 2024-04-01
2408525 | Rheem Sales Company, Inc. | Rheem | PRO H80 T2 RH310BM | 72 | 3.5 | 300 | Commercial, Residential, and Multifamily | 2024-04-01
2408526 | Rheem Sales Company, Inc. | Rheem | PRO H80 T2 RH310UM | 72 | 3.5 | 300 | Commercial, Residential, and Multifamily | 2024-04-01
2408521 | Rheem Sales Company, Inc. | Rheem | PROPH40 T2 RH375-15 | 36 | 3.45 | 300 | Commercial, Residential, and Multifamily | 2024-04-01
2408925 | Rheem Sales Company, Inc. | Rheem | PROPH40 T2 RH375-30 | 36 | 3.83 | 300 | Commercial, Residential, and Multifamily | 2024-04-01
2408935 | Rheem Sales Company, Inc. | Rheem | PROPH40 T2 RH375-SO | 36 | 3.83 | 300 | Commercial, Residential, and Multifamily | 2024-04-01
3554169 | Rheem Sales Company, Inc. | Rheem | PROPH40 T2 RH400-15 | 36 | 3.45 | 300 | Commercial, Residential, and Multifamily | 2024-04-01
3554177 | Rheem Sales Company, Inc. | Rheem | PROPH40 T2 RH400-30 | 36 | 3.83 | 300 | Commercial, Residential, and Multifamily | 2024-04-01
3554178 | Rheem Sales Company, Inc. | Rheem | PROPH40 T2 RH400-SO | 36 | 3.83 | 300 | Commercial, Residential, and Multifamily | 2024-04-01
2408533 | Rheem Sales Company, Inc. | Rheem | PROPH50 T2 RH375-15 | 45 | 3.75 | 300 | Commercial, Residential, and Multifamily | 2024-04-01
2408590 | Rheem Sales Company, Inc. | Rheem | PROPH50 T2 RH375-30 | 45 | 3.88 | 300 | Commercial, Residential, and Multifamily | 2024-04-01
2408593 | Rheem Sales Company, Inc. | Rheem | PROPH50 T2 RH375-SO | 45 | 3.88 | 300 | Commercial, Residential, and Multifamily | 2024-04-01
3554190 | Rheem Sales Company, Inc. | Rheem | PROPH50 T2 RH400-15 | 45 | 3.75 | 300 | Commercial, Residential, and Multifamily | 2024-04-01
3554198 | Rheem Sales Company, Inc. | Rheem | PROPH50 T2 RH400-30 | 45 | 3.88 | 300 | Commercial, Residential, and Multifamily | 2024-04-01
3554199 | Rheem Sales Company, Inc. | Rheem | PROPH50 T2 RH400-SO | 45 | 3.88 | 300 | Commercial, Residential, and Multifamily | 2024-04-01
3555344 | Rheem Sales Company, Inc. | Rheem | PROPH65 T0 RH120-M | 59 | 3.33 | 300 | Commercial, Residential, and Multifamily | 2024-04-01
3555345 | Rheem Sales Company, Inc. | Rheem | PROPH65 T0 RH120-MSO | 59 | 3.33 | 300 | Commercial, Residential, and Multifamily | 2024-04-01
2408937 | Rheem Sales Company, Inc. | Rheem | PROPH65 T2 RH375-15 | 59 | 3.55 | 300 | Commercial, Residential, and Multifamily | 2024-04-01
2408574 | Rheem Sales Company, Inc. | Rheem | PROPH65 T2 RH375-30 | 59 | 4.05 | 300 | Commercial, Residential, and Multifamily | 2024-04-01
2408577 | Rheem Sales Company, Inc. | Rheem | PROPH65 T2 RH375-SO | 59 | 4.05 | 300 | Commercial, Residential, and Multifamily | 2024-04-01
3554212 | Rheem Sales Company, Inc. | Rheem | PROPH65 T2 RH400-15 | 59 | 3.55 | 300 | Commercial, Residential, and Multifamily | 2024-04-01
3554220 | Rheem Sales Company, Inc. | Rheem | PROPH65 T2 RH400-30 | 59 | 4.05 | 300 | Commercial, Residential, and Multifamily | 2024-04-01
3554219 | Rheem Sales Company, Inc. | Rheem | PROPH65 T2 RH400-SO | 59 | 4.05 | 300 | Commercial, Residential, and Multifamily | 2024-04-01
3555363 | Rheem Sales Company, Inc. | Rheem | PROPH80 T0 RH120-M | 72 | 3.46 | 300 | Commercial, Residential, and Multifamily | 2024-04-01
3555353 | Rheem Sales Company, Inc. | Rheem | PROPH80 T0 RH120-MSO | 72 | 3.46 | 300 | Commercial, Residential, and Multifamily | 2024-04-01
2408917 | Rheem Sales Company, Inc. | Rheem | PROPH80 T2 RH375-15 | 72 | 3.7 | 300 | Commercial, Residential, and Multifamily | 2024-04-01
2408548 | Rheem Sales Company, Inc. | Rheem | PROPH80 T2 RH375-30 | 72 | 4.07 | 300 | Commercial, Residential, and Multifamily | 2024-04-01
2408547 | Rheem Sales Company, Inc. | Rheem | PROPH80 T2 RH375-SO | 72 | 4.07 | 300 | Commercial, Residential, and Multifamily | 2024-04-01
3554234 | Rheem Sales Company, Inc. | Rheem | PROPH80 T2 RH400-15 | 72 | 3.7 | 300 | Commercial, Residential, and Multifamily | 2024-04-01
3554241 | Rheem Sales Company, Inc. | Rheem | PROPH80 T2 RH400-30 | 72 | 4.07 | 300 | Commercial, Residential, and Multifamily | 2024-04-01
3554244 | Rheem Sales Company, Inc. | Rheem | PROPH80 T2 RH400-SO | 72 | 4.07 | 300 | Commercial, Residential, and Multifamily | 2024-04-01
3994194 | Rheem Sales Company, Inc. | Rheem | PROUH40 T2 RH350BM | 36 | 3.5 | 300 | Commercial, Residential, and Multifamily | 2024-04-01
3994199 | Rheem Sales Company, Inc. | Rheem | PROUH40 T2 RH350UM | 36 | 3.5 | 300 | Commercial, Residential, and Multifamily | 2024-04-01
3994203 | Rheem Sales Company, Inc. | Rheem | PROUH50 T2 RH350BM | 45 | 3.5 | 300 | Commercial, Residential, and Multifamily | 2024-04-01
3994206 | Rheem Sales Company, Inc. | Rheem | PROUH50 T2 RH350UM | 45 | 3.5 | 300 | Commercial, Residential, and Multifamily | 2024-04-01
3994186 | Rheem Sales Company, Inc. | Rheem | PROUH65 T2 RH350BM | 59 | 3.5 | 300 | Commercial, Residential, and Multifamily | 2024-04-01
3994192 | Rheem Sales Company, Inc. | Rheem | PROUH65 T2 RH350UM | 59 | 3.5 | 300 | Commercial, Residential, and Multifamily | 2024-04-01
3994209 | Rheem Sales Company, Inc. | Rheem | PROUH80 T2 RH350BM | 72 | 3.5 | 300 | Commercial, Residential, and Multifamily | 2024-04-01
3994213 | Rheem Sales Company, Inc. | Rheem | PROUH80 T2 RH350UM | 72 | 3.5 | 300 | Commercial, Residential, and Multifamily | 2024-04-01
2408519 | Rheem Sales Company, Inc. | Rheem | XE40T10H22U0 | 36 | 3.45 | 300 | Commercial, Residential, and Multifamily | 2024-04-01
3554171 | Rheem Sales Company, Inc. | Rheem | XE40T10H22U1 | 36 | 3.45 | 300 | Commercial, Residential, and Multifamily | 2024-04-01
2408928 | Rheem Sales Company, Inc. | Rheem | XE40T10H45U0 | 36 | 3.83 | 300 | Commercial, Residential, and Multifamily | 2024-04-01
3554180 | Rheem Sales Company, Inc. | Rheem | XE40T10H45U1 | 36 | 3.83 | 300 | Commercial, Residential, and Multifamily | 2024-04-01
2408932 | Rheem Sales Company, Inc. | Rheem | XE40T10HS45U0 | 36 | 3.83 | 300 | Commercial, Residential, and Multifamily | 2024-04-01
3554182 | Rheem Sales Company, Inc. | Rheem | XE40T10HS45U1 | 36 | 3.83 | 300 | Commercial, Residential, and Multifamily | 2024-04-01
2408532 | Rheem Sales Company, Inc. | Rheem | XE50T10H22U0 | 45 | 3.75 | 300 | Commercial, Residential, and Multifamily | 2024-04-01
3554192 | Rheem Sales Company, Inc. | Rheem | XE50T10H22U1 | 45 | 3.75 | 300 | Commercial, Residential, and Multifamily | 2024-04-01
2408592 | Rheem Sales Company, Inc. | Rheem | XE50T10H45U0 | 45 | 3.88 | 300 | Commercial, Residential, and Multifamily | 2024-04-01
3554202 | Rheem Sales Company, Inc. | Rheem | XE50T10H45U1 | 45 | 3.88 | 300 | Commercial, Residential, and Multifamily | 2024-04-01
2408591 | Rheem Sales Company, Inc. | Rheem | XE50T10HS45U0 | 45 | 3.88 | 300 | Commercial, Residential, and Multifamily | 2024-04-01
3554204 | Rheem Sales Company, Inc. | Rheem | XE50T10HS45U1 | 45 | 3.88 | 300 | Commercial, Residential, and Multifamily | 2024-04-01
2408934 | Rheem Sales Company, Inc. | Rheem | XE65T10H22U0 | 59 | 3.55 | 300 | Commercial, Residential, and Multifamily | 2024-04-01
2408575 | Rheem Sales Company, Inc. | Rheem | XE65T10H45U0 | 59 | 4.05 | 300 | Commercial, Residential, and Multifamily | 2024-04-01
3554223 | Rheem Sales Company, Inc. | Rheem | XE65T10H45U1 | 59 | 4.05 | 300 | Commercial, Residential, and Multifamily | 2024-04-01
3555346 | Rheem Sales Company, Inc. | Rheem | XE65T10HM00U0 | 59 | 3.33 | 300 | Commercial, Residential, and Multifamily | 2024-04-01
3555347 | Rheem Sales Company, Inc. | Rheem | XE65T10HMS00U0 | 59 | 3.33 | 300 | Commercial, Residential, and Multifamily | 2024-04-01
2408576 | Rheem Sales Company, Inc. | Rheem | XE65T10HS45U0 | 59 | 4.05 | 300 | Commercial, Residential, and Multifamily | 2024-04-01
3554224 | Rheem Sales Company, Inc. | Rheem | XE65T10HS45U1 | 59 | 4.05 | 300 | Commercial, Residential, and Multifamily | 2024-04-01
2408913 | Rheem Sales Company, Inc. | Rheem | XE80T10H22U0 | 72 | 3.7 | 300 | Commercial, Residential, and Multifamily | 2024-04-01
3554236 | Rheem Sales Company, Inc. | Rheem | XE80T10H22U1 | 72 | 3.7 | 300 | Commercial, Residential, and Multifamily | 2024-04-01
2408551 | Rheem Sales Company, Inc. | Rheem | XE80T10H45U0 | 72 | 4.07 | 300 | Commercial, Residential, and Multifamily | 2024-04-01
3554247 | Rheem Sales Company, Inc. | Rheem | XE80T10H45U1 | 72 | 4.07 | 300 | Commercial, Residential, and Multifamily | 2024-04-01
3555356 | Rheem Sales Company, Inc. | Rheem | XE80T10HM00U0 | 72 | 3.46 | 300 | Commercial, Residential, and Multifamily | 2024-04-01
3555355 | Rheem Sales Company, Inc. | Rheem | XE80T10HMS00U0 | 72 | 3.46 | 300 | Commercial, Residential, and Multifamily | 2024-04-01
2408549 | Rheem Sales Company, Inc. | Rheem | XE80T10HS45U0 | 72 | 4.07 | 300 | Commercial, Residential, and Multifamily | 2024-04-01
3554248 | Rheem Sales Company, Inc. | Rheem | XE80T10HS45U1 | 72 | 4.07 | 300 | Commercial, Residential, and Multifamily | 2024-04-01
3387962 | Rheem Sales Company, Inc. | Richmond | 10CE50-HP5S30 | 45 | 3.88 | 300 | Commercial, Residential, and Multifamily | 2024-04-01
3387970 | Rheem Sales Company, Inc. | Richmond | 10CE65-HP5S30 | 59 | 4.05 | 300 | Commercial, Residential, and Multifamily | 2024-04-01
3387967 | Rheem Sales Company, Inc. | Richmond | 10CE80-HP5S30 | 72 | 4.07 | 300 | Commercial, Residential, and Multifamily | 2024-04-01
2408517 | Rheem Sales Company, Inc. | Richmond | 10E40-HP515 | 36 | 3.45 | 300 | Commercial, Residential, and Multifamily | 2024-04-01
2408927 | Rheem Sales Company, Inc. | Richmond | 10E40-HP530 | 36 | 3.83 | 300 | Commercial, Residential, and Multifamily | 2024-04-01
2408930 | Rheem Sales Company, Inc. | Richmond | 10E40-HP5S30 | 36 | 3.83 | 300 | Commercial, Residential, and Multifamily | 2024-04-01
3554168 | Rheem Sales Company, Inc. | Richmond | 10E40-HP5U15 | 36 | 3.45 | 300 | Commercial, Residential, and Multifamily | 2024-04-01
3554175 | Rheem Sales Company, Inc. | Richmond | 10E40-HP5U30 | 36 | 3.83 | 300 | Commercial, Residential, and Multifamily | 2024-04-01
3554176 | Rheem Sales Company, Inc. | Richmond | 10E40-HP5US30 | 36 | 3.83 | 300 | Commercial, Residential, and Multifamily | 2024-04-01
2408530 | Rheem Sales Company, Inc. | Richmond | 10E50-HP515 | 45 | 3.75 | 300 | Commercial, Residential, and Multifamily | 2024-04-01
2408586 | Rheem Sales Company, Inc. | Richmond | 10E50-HP530 | 45 | 3.88 | 300 | Commercial, Residential, and Multifamily | 2024-04-01
2408588 | Rheem Sales Company, Inc. | Richmond | 10E50-HP5S30 | 45 | 3.88 | 300 | Commercial, Residential, and Multifamily | 2024-04-01
3554189 | Rheem Sales Company, Inc. | Richmond | 10E50-HP5U15 | 45 | 3.75 | 300 | Commercial, Residential, and Multifamily | 2024-04-01
3554196 | Rheem Sales Company, Inc. | Richmond | 10E50-HP5U30 | 45 | 3.88 | 300 | Commercial, Residential, and Multifamily | 2024-04-01
3554197 | Rheem Sales Company, Inc. | Richmond | 10E50-HP5US30 | 45 | 3.88 | 300 | Commercial, Residential, and Multifamily | 2024-04-01
3555349 | Rheem Sales Company, Inc. | Richmond | 10E65-HP120M | 59 | 3.33 | 300 | Commercial, Residential, and Multifamily | 2024-04-01
3555352 | Rheem Sales Company, Inc. | Richmond | 10E65-HP120MS | 59 | 3.33 | 300 | Commercial, Residential, and Multifamily | 2024-04-01
2408936 | Rheem Sales Company, Inc. | Richmond | 10E65-HP515 | 59 | 3.55 | 300 | Commercial, Residential, and Multifamily | 2024-04-01
2408570 | Rheem Sales Company, Inc. | Richmond | 10E65-HP530 | 59 | 4.05 | 300 | Commercial, Residential, and Multifamily | 2024-04-01
2408571 | Rheem Sales Company, Inc. | Richmond | 10E65-HP5S30 | 59 | 4.05 | 300 | Commercial, Residential, and Multifamily | 2024-04-01
3554211 | Rheem Sales Company, Inc. | Richmond | 10E65-HP5U15 | 59 | 3.55 | 300 | Commercial, Residential, and Multifamily | 2024-04-01
3554217 | Rheem Sales Company, Inc. | Richmond | 10E65-HP5U30 | 59 | 4.05 | 300 | Commercial, Residential, and Multifamily | 2024-04-01
3554221 | Rheem Sales Company, Inc. | Richmond | 10E65-HP5US30 | 59 | 4.05 | 300 | Commercial, Residential, and Multifamily | 2024-04-01
3555359 | Rheem Sales Company, Inc. | Richmond | 10E80-HP120M | 72 | 3.46 | 300 | Commercial, Residential, and Multifamily | 2024-04-01
3555361 | Rheem Sales Company, Inc. | Richmond | 10E80-HP120MS | 72 | 3.46 | 300 | Commercial, Residential, and Multifamily | 2024-04-01
2408915 | Rheem Sales Company, Inc. | Richmond | 10E80-HP515 | 72 | 3.7 | 300 | Commercial, Residential, and Multifamily | 2024-04-01
2408541 | Rheem Sales Company, Inc. | Richmond | 10E80-HP530 | 72 | 4.07 | 300 | Commercial, Residential, and Multifamily | 2024-04-01
2408543 | Rheem Sales Company, Inc. | Richmond | 10E80-HP5S30 | 72 | 4.07 | 300 | Commercial, Residential, and Multifamily | 2024-04-01
3554233 | Rheem Sales Company, Inc. | Richmond | 10E80-HP5U15 | 72 | 3.7 | 300 | Commercial, Residential, and Multifamily | 2024-04-01
3554240 | Rheem Sales Company, Inc. | Richmond | 10E80-HP5U30 | 72 | 4.07 | 300 | Commercial, Residential, and Multifamily | 2024-04-01
3554243 | Rheem Sales Company, Inc. | Richmond | 10E80-HP5US30 | 72 | 4.07 | 300 | Commercial, Residential, and Multifamily | 2024-04-01
3554213 | Rheem Sales Company, Inc. | Richmond | XE65T10H22U1 | 59 | 3.55 | 300 | Commercial, Residential, and Multifamily | 2024-04-01
4518088 | Rheem Sales Company, Inc. | Ruud | CPROPH40 T2 CD375-30 | 36 | 3.83 | 300 | Commercial, Residential, and Multifamily | 2024-04-01
4518087 | Rheem Sales Company, Inc. | Ruud | CPROPH40 T2 CD375-SO | 36 | 3.83 | 300 | Commercial, Residential, and Multifamily | 2024-04-01
4518086 | Rheem Sales Company, Inc. | Ruud | CPROPH50 T2 CD375-30 | 45 | 3.88 | 300 | Commercial, Residential, and Multifamily | 2024-04-01
4518085 | Rheem Sales Company, Inc. | Ruud | CPROPH50 T2 CD375-SO | 45 | 3.88 | 300 | Commercial, Residential, and Multifamily | 2024-04-01
4518084 | Rheem Sales Company, Inc. | Ruud | CPROPH65 T2 CD375-30 | 59 | 4.05 | 300 | Commercial, Residential, and Multifamily | 2024-04-01
4518083 | Rheem Sales Company, Inc. | Ruud | CPROPH65 T2 CD375-SO | 59 | 4.05 | 300 | Commercial, Residential, and Multifamily | 2024-04-01
3439027 | Rheem Sales Company, Inc. | Ruud | CPROPH80 T2 CD375-30 | 72 | 4.07 | 300 | Commercial, Residential, and Multifamily | 2024-04-01
3439028 | Rheem Sales Company, Inc. | Ruud | CPROPH80 T2 CD375-SO | 72 | 4.07 | 300 | Commercial, Residential, and Multifamily | 2024-04-01
2408918 | Rheem Sales Company, Inc. | Ruud | HPLD40-1RU | 36 | 3.83 | 300 | Commercial, Residential, and Multifamily | 2024-04-01
3994218 | Rheem Sales Company, Inc. | Ruud | HPLD40-2RU | 36 | 3.83 | 300 | Commercial, Residential, and Multifamily | 2024-04-01
2408578 | Rheem Sales Company, Inc. | Ruud | HPLD50-1RU | 45 | 3.88 | 300 | Commercial, Residential, and Multifamily | 2024-04-01
3994217 | Rheem Sales Company, Inc. | Ruud | HPLD50-2RU | 45 | 3.88 | 300 | Commercial, Residential, and Multifamily | 2024-04-01
2408564 | Rheem Sales Company, Inc. | Ruud | HPLD65-1RU | 59 | 4.05 | 300 | Commercial, Residential, and Multifamily | 2024-04-01
3994226 | Rheem Sales Company, Inc. | Ruud | HPLD65-2RU | 59 | 4.05 | 300 | Commercial, Residential, and Multifamily | 2024-04-01
2408535 | Rheem Sales Company, Inc. | Ruud | HPLD80-1RU | 72 | 4.07 | 300 | Commercial, Residential, and Multifamily | 2024-04-01
3994224 | Rheem Sales Company, Inc. | Ruud | HPLD80-2RU | 72 | 4.07 | 300 | Commercial, Residential, and Multifamily | 2024-04-01
2408559 | Rheem Sales Company, Inc. | Ruud | PRO H40 T2 RU310BM | 36 | 3.5 | 300 | Commercial, Residential, and Multifamily | 2024-04-01
2408558 | Rheem Sales Company, Inc. | Ruud | PRO H40 T2 RU310UM | 36 | 3.5 | 300 | Commercial, Residential, and Multifamily | 2024-04-01
2408555 | Rheem Sales Company, Inc. | Ruud | PRO H50 T2 RU310BM | 45 | 3.5 | 300 | Commercial, Residential, and Multifamily | 2024-04-01
2408556 | Rheem Sales Company, Inc. | Ruud | PRO H50 T2 RU310UM | 45 | 3.5 | 300 | Commercial, Residential, and Multifamily | 2024-04-01
2408598 | Rheem Sales Company, Inc. | Ruud | PRO H65 T2 RU310BM | 59 | 3.5 | 300 | Commercial, Residential, and Multifamily | 2024-04-01
2408596 | Rheem Sales Company, Inc. | Ruud | PRO H65 T2 RU310UM | 59 | 3.5 | 300 | Commercial, Residential, and Multifamily | 2024-04-01
2408524 | Rheem Sales Company, Inc. | Ruud | PRO H80 T2 RU310BM | 72 | 3.5 | 300 | Commercial, Residential, and Multifamily | 2024-04-01
2408523 | Rheem Sales Company, Inc. | Ruud | PRO H80 T2 RU310UM | 72 | 3.5 | 300 | Commercial, Residential, and Multifamily | 2024-04-01
3994190 | Rheem Sales Company, Inc. | Ruud | PROUH40 T2 RU350BM | 36 | 3.5 | 300 | Commercial, Residential, and Multifamily | 2024-04-01
3994196 | Rheem Sales Company, Inc. | Ruud | PROUH40 T2 RU350UM | 36 | 3.5 | 300 | Commercial, Residential, and Multifamily | 2024-04-01
2408516 | Rheem Sales Company, Inc. | Ruud | PROUH40 T2 RU375-15 | 36 | 3.45 | 300 | Commercial, Residential, and Multifamily | 2024-04-01
2408931 | Rheem Sales Company, Inc. | Ruud | PROUH40 T2 RU375-30 | 36 | 3.83 | 300 | Commercial, Residential, and Multifamily | 2024-04-01
2408926 | Rheem Sales Company, Inc. | Ruud | PROUH40 T2 RU375-SO | 36 | 3.83 | 300 | Commercial, Residential, and Multifamily | 2024-04-01
3554170 | Rheem Sales Company, Inc. | Ruud | PROUH40 T2 RU400-15 | 36 | 3.45 | 300 | Commercial, Residential, and Multifamily | 2024-04-01
3554179 | Rheem Sales Company, Inc. | Ruud | PROUH40 T2 RU400-30 | 36 | 3.83 | 300 | Commercial, Residential, and Multifamily | 2024-04-01
3554181 | Rheem Sales Company, Inc. | Ruud | PROUH40 T2 RU400-SO | 36 | 3.83 | 300 | Commercial, Residential, and Multifamily | 2024-04-01
3994200 | Rheem Sales Company, Inc. | Ruud | PROUH50 T2 RU350BM | 45 | 3.5 | 300 | Commercial, Residential, and Multifamily | 2024-04-01
3994205 | Rheem Sales Company, Inc. | Ruud | PROUH50 T2 RU350UM | 45 | 3.5 | 300 | Commercial, Residential, and Multifamily | 2024-04-01
2408531 | Rheem Sales Company, Inc. | Ruud | PROUH50 T2 RU375-15 | 45 | 3.75 | 300 | Commercial, Residential, and Multifamily | 2024-04-01
2408587 | Rheem Sales Company, Inc. | Ruud | PROUH50 T2 RU375-30 | 45 | 3.88 | 300 | Commercial, Residential, and Multifamily | 2024-04-01
2408589 | Rheem Sales Company, Inc. | Ruud | PROUH50 T2 RU375-SO | 45 | 3.88 | 300 | Commercial, Residential, and Multifamily | 2024-04-01
3554191 | Rheem Sales Company, Inc. | Ruud | PROUH50 T2 RU400-15 | 45 | 3.75 | 300 | Commercial, Residential, and Multifamily | 2024-04-01
3554200 | Rheem Sales Company, Inc. | Ruud | PROUH50 T2 RU400-30 | 45 | 3.88 | 300 | Commercial, Residential, and Multifamily | 2024-04-01
3554201 | Rheem Sales Company, Inc. | Ruud | PROUH50 T2 RU400-SO | 45 | 3.88 | 300 | Commercial, Residential, and Multifamily | 2024-04-01
3555348 | Rheem Sales Company, Inc. | Ruud | PROUH65 T0 RU120-M | 59 | 3.33 | 300 | Commercial, Residential, and Multifamily | 2024-04-01
3555350 | Rheem Sales Company, Inc. | Ruud | PROUH65 T0 RU120-MSO | 59 | 3.33 | 300 | Commercial, Residential, and Multifamily | 2024-04-01
3994185 | Rheem Sales Company, Inc. | Ruud | PROUH65 T2 RU350BM | 59 | 3.5 | 300 | Commercial, Residential, and Multifamily | 2024-04-01
3994187 | Rheem Sales Company, Inc. | Ruud | PROUH65 T2 RU350UM | 59 | 3.5 | 300 | Commercial, Residential, and Multifamily | 2024-04-01
2408933 | Rheem Sales Company, Inc. | Ruud | PROUH65 T2 RU375-15 | 59 | 3.55 | 300 | Commercial, Residential, and Multifamily | 2024-04-01
2408572 | Rheem Sales Company, Inc. | Ruud | PROUH65 T2 RU375-30 | 59 | 4.05 | 300 | Commercial, Residential, and Multifamily | 2024-04-01
2408573 | Rheem Sales Company, Inc. | Ruud | PROUH65 T2 RU375-SO | 59 | 4.05 | 300 | Commercial, Residential, and Multifamily | 2024-04-01
3554210 | Rheem Sales Company, Inc. | Ruud | PROUH65 T2 RU400-15 | 59 | 3.55 | 300 | Commercial, Residential, and Multifamily | 2024-04-01
3554218 | Rheem Sales Company, Inc. | Ruud | PROUH65 T2 RU400-30 | 59 | 4.05 | 300 | Commercial, Residential, and Multifamily | 2024-04-01
3554222 | Rheem Sales Company, Inc. | Ruud | PROUH65 T2 RU400-SO | 59 | 4.05 | 300 | Commercial, Residential, and Multifamily | 2024-04-01
3555358 | Rheem Sales Company, Inc. | Ruud | PROUH80 T0 RU120-M | 72 | 3.46 | 300 | Commercial, Residential, and Multifamily | 2024-04-01
3555357 | Rheem Sales Company, Inc. | Ruud | PROUH80 T0 RU120-MSO | 72 | 3.46 | 300 | Commercial, Residential, and Multifamily | 2024-04-01
3994210 | Rheem Sales Company, Inc. | Ruud | PROUH80 T2 RU350BM | 72 | 3.5 | 300 | Commercial, Residential, and Multifamily | 2024-04-01
3994211 | Rheem Sales Company, Inc. | Ruud | PROUH80 T2 RU350UM | 72 | 3.5 | 300 | Commercial, Residential, and Multifamily | 2024-04-01
2408912 | Rheem Sales Company, Inc. | Ruud | PROUH80 T2 RU375-15 | 72 | 3.7 | 300 | Commercial, Residential, and Multifamily | 2024-04-01
2408544 | Rheem Sales Company, Inc. | Ruud | PROUH80 T2 RU375-30 | 72 | 4.07 | 300 | Commercial, Residential, and Multifamily | 2024-04-01
2408545 | Rheem Sales Company, Inc. | Ruud | PROUH80 T2 RU375-SO | 72 | 4.07 | 300 | Commercial, Residential, and Multifamily | 2024-04-01
3554235 | Rheem Sales Company, Inc. | Ruud | PROUH80 T2 RU400-15 | 72 | 3.7 | 300 | Commercial, Residential, and Multifamily | 2024-04-01
3554245 | Rheem Sales Company, Inc. | Ruud | PROUH80 T2 RU400-30 | 72 | 4.07 | 300 | Commercial, Residential, and Multifamily | 2024-04-01
3554246 | Rheem Sales Company, Inc. | Ruud | PROUH80 T2 RU400-SO | 72 | 4.07 | 300 | Commercial, Residential, and Multifamily | 2024-04-01
3531243 | Rinnai America Corporation | Rinnai | REHP50 | 46 | 3.75 | 300 | Commercial, Residential, and Multifamily | 2024-04-01
3462860 | Rinnai America Corporation | Rinnai | REHP50BM | 46 | 3.75 | 300 | Commercial, Residential, and Multifamily | 2024-04-01
3531245 | Rinnai America Corporation | Rinnai | REHP50C | 46 | 3.75 | 300 | Commercial, Residential, and Multifamily | 2024-04-01
3722797 | Rinnai America Corporation | Rinnai | REHP65 | 60 | 3.9 | 300 | Commercial, Residential, and Multifamily | 2024-04-01
3722798 | Rinnai America Corporation | Rinnai | REHP65BM | 60 | 3.9 | 300 | Commercial, Residential, and Multifamily | 2024-04-01
3722799 | Rinnai America Corporation | Rinnai | REHP65C | 60 | 3.9 | 300 | Commercial, Residential, and Multifamily | 2024-04-01
4518082 | Rinnai America Corporation | Rinnai | REHP65CW | 60 | 3.9 | 300 | Commercial, Residential, and Multifamily | 2024-04-01
4046709 | Rinnai America Corporation | Rinnai | REHP65W | 60 | 3.9 | 300 | Commercial, Residential, and Multifamily | 2024-04-01
4046710 | Rinnai America Corporation | Rinnai | REHP65WC | 60 | 3.9 | 300 | Commercial, Residential, and Multifamily | 2024-04-01
3531242 | Rinnai America Corporation | Rinnai | REHP80 | 75 | 4 | 300 | Commercial, Residential, and Multifamily | 2024-04-01
3462859 | Rinnai America Corporation | Rinnai | REHP80BM | 75 | 4 | 300 | Commercial, Residential, and Multifamily | 2024-04-01
3531244 | Rinnai America Corporation | Rinnai | REHP80C | 75 | 4 | 300 | Commercial, Residential, and Multifamily | 2024-04-01
4518070 | Senville Air Conditioners | Senville | SENWH-HP50 | 47 | 3.75 | 300 | Commercial, Residential, and Multifamily | 2024-04-01
4518092 | Senville Air Conditioners | Senville | SENWH-HP50US | 47 | 3.75 | 300 | Commercial, Residential, and Multifamily | 2024-04-01
4518071 | Senville Air Conditioners | Senville | SENWH-HP65 | 60 | 3.9 | 300 | Commercial, Residential, and Multifamily | 2024-04-01
4518093 | Senville Air Conditioners | Senville | SENWH-HP65US | 60 | 3.9 | 300 | Commercial, Residential, and Multifamily | 2024-04-01
3722086 | Stream33 Products LLC | stream33 | S33-HPWH50 | 47 | 3.75 | 300 | Commercial, Residential, and Multifamily | 2024-04-01
3722087 | Stream33 Products LLC | stream33 | S33-HPWH80 | 74 | 4 | 300 | Commercial, Residential, and Multifamily | 2024-04-01
4046706 | THE GRANITE GROUP WHOLESALERS, LLC | Custom Comfort | CCOHPWH50A | 47 | 3.75 | 300 | Commercial, Residential, and Multifamily | 2024-04-01
4046707 | THE GRANITE GROUP WHOLESALERS, LLC | Custom Comfort | CCOHPWH65A | 60 | 3.9 | 300 | Commercial, Residential, and Multifamily | 2024-04-01
4046708 | THE GRANITE GROUP WHOLESALERS, LLC | Custom Comfort | CCOHPWH80A | 74 | 4 | 300 | Commercial, Residential, and Multifamily | 2024-04-01
2853307 | Vaughn Thermal Corp. | Hubbell | ME120HPT | 109 | 3.38 | 300 | Commercial, Residential, and Multifamily | 2024-04-01
2853390 | Vaughn Thermal Corp. | Hubbell | ME50HPT | 47 | 3.46 | 300 | Commercial, Residential, and Multifamily | 2024-04-01
2853430 | Vaughn Thermal Corp. | Hubbell | ME65HPT | 57 | 3.34 | 300 | Commercial, Residential, and Multifamily | 2024-04-01
2853344 | Vaughn Thermal Corp. | Hubbell | ME80HPT | 74 | 3.48 | 300 | Commercial, Residential, and Multifamily | 2024-04-01
3798601 | Vaughn Thermal Corp. | Noritz | NHP120 | 109 | 3.38 | 300 | Commercial, Residential, and Multifamily | 2024-04-01
3798598 | Vaughn Thermal Corp. | Noritz | NHP50 | 47 | 3.46 | 300 | Commercial, Residential, and Multifamily | 2024-04-01
3999021 | Vaughn Thermal Corp. | Noritz | NHP50 | 47 | 3.46 | 300 | Commercial, Residential, and Multifamily | 2024-04-01
3798599 | Vaughn Thermal Corp. | Noritz | NHP65 | 57 | 3.34 | 300 | Commercial, Residential, and Multifamily | 2024-04-01
3999022 | Vaughn Thermal Corp. | Noritz | NHP65 | 57 | 3.34 | 300 | Commercial, Residential, and Multifamily | 2024-04-01
3798600 | Vaughn Thermal Corp. | Noritz | NHP80 | 74 | 3.48 | 300 | Commercial, Residential, and Multifamily | 2024-04-01
3999023 | Vaughn Thermal Corp. | Noritz | NHP80 | 74 | 3.48 | 300 | Commercial, Residential, and Multifamily | 2024-04-01
2669950 | Vaughn Thermal Corp. | VAUGHN THERMAL | ME120HPT | 109 | 3.38 | 300 | Commercial, Residential, and Multifamily | 2024-04-01
3478043 | Vaughn Thermal Corp. | VAUGHN THERMAL | ME120HPT-CN | 109 | 3.38 | 300 | Commercial, Residential, and Multifamily | 2024-04-01
2649778 | Vaughn Thermal Corp. | VAUGHN THERMAL | ME50HPT | 47 | 3.46 | 300 | Commercial, Residential, and Multifamily | 2024-04-01
3478044 | Vaughn Thermal Corp. | VAUGHN THERMAL | ME50HPT-CN | 47 | 3.46 | 300 | Commercial, Residential, and Multifamily | 2024-04-01
2649777 | Vaughn Thermal Corp. | VAUGHN THERMAL | ME65HPT | 57 | 3.34 | 300 | Commercial, Residential, and Multifamily | 2024-04-01
3478046 | Vaughn Thermal Corp. | VAUGHN THERMAL | ME65HPT-CN | 57 | 3.34 | 300 | Commercial, Residential, and Multifamily | 2024-04-01
2667820 | Vaughn Thermal Corp. | VAUGHN THERMAL | ME80HPT | 74 | 3.48 | 300 | Commercial, Residential, and Multifamily | 2024-04-01
3478045 | Vaughn Thermal Corp. | VAUGHN THERMAL | ME80HPT-CN | 74 | 3.48 | 300 | Commercial, Residential, and Multifamily | 2024-04-01
4518063 | Vaughn Thermal Corp. | VAUGHN THERMAL | MP120FHPT | 119 | 3.5 | 300 | Commercial, Residential, and Multifamily | 2024-04-01
4518062 | Vaughn Thermal Corp. | VAUGHN THERMAL | MP55FHPT | 55 | 3.3 | 300 | Commercial, Residential, and Multifamily | 2024-04-01
4518064 | Vaughn Thermal Corp. | VAUGHN THERMAL | MP80FHPT | 80 | 3.5 | 300 | Commercial, Residential, and Multifamily | 2024-04-01